## AC WORK
BILLS OF QUANTITIES OF AIR CONDITIONING WORK FOR UCO BANK BRANCH, AT- NIKOL, SADGURU SKY AHMEDABAD [FOR BRANCH & ATM ROOM]
Sr.No. | Description | Quantity | Rate | Unit | Amount
[A] | MACHINE PART
1 | Supplying & providing of 2.0 TR Split INVERTER AC with high wall mounted unit With 5 Star rating as per BEE Guide Line 2022 Machine shall have copper condensor coil unit.(Blue Star, Hitachi, daikin & Voltas A.c Machines to be used) | 1 |  | NO
2 | Supplying & providing of 1.5 TR Split INVERTER AC with high wall mounted unit With 5 Star rating as per BEE Guide Line 2022 Machine shall have copper condensor coil unit.(Blue Star, Hitachi, daikin & Voltas A.c Machines to be used) | 2 |  | NO
3 | Supplying & providing of 1.0 TR Split INVERTER AC with high wall mounted unit With 5 Star rating as per BEE Guide Line 2022 Machine shall have copper condensor coil unit.(Blue Star, Hitachi, daikin & Voltas A.c Machines to be used) | 3 |  | NO
| TOTAL FOR PART- A |  |  | Rs.
[B] | LOW SIDE WORK
1 | Installation charges for above 2.0 / 1.50 TR / 1.00 TR Split A/C including 3.0 Rmt copper tubing and electrical wiring connection etc. complete. | 6 |  | NO
2 | Referigerant piping - insulated 0.80mm wall thicknees copper tube of Mandav/ Totalline make between indoor to out door unit beyong 3 Rmt dist. Of 1.0 TR/1.50TR /2.00TR Hiwall split unit with 2.5 Sqmm 3 Core copper flexible cable of Finolex/R R Kable/Havells/CEI make. The copper piping shall be insulated with 9 mm thick Nitrite rubber insulated of 'O' Class of K Flax/Armaflex/ Superlon Make (copper pipe concealed in inside wall) | 64 |  | RMT
3 | 25/32 mm Dia UPVC drain pipe with insulation of Dutron/Supreme/Astral make - schedule 40 pipe, white in colour, joint properly glued with UPVC adhesive for water outlet from indoor unit. (drain pipe concealled in inside wall) | 70 |  | RMT
4 | Providing and Fixing Pawder coated M.S stand for keeping outdoor unit of Cassette /Split A/C. [Reddy made] | 6 |  | NO
5 | Providing ,Fabricate and Fixing MS L Type Stand /M.S stand Plateform for keeping outdoor unit of Cassette /Split A/C. with M.S cage for locking of outdoor unit of Cassette/Split A/C. including painting [Ref Drawing enclosed herewith] | 75 |  | KG
|  | TOTAL FOR PART- B |  | Rs.
| TOTAL FOR PART-A & PART-B |  |  | Rs.
+ GST AS APPLICABLE
Tender Amount(In Words) Rupees:
| (SIGNATURE OF TENDERER/FIRM) |  | (SEAL OF FIRM)
PLACE:
| NAME OF TENDERER |  | DATE:
Note:
[1] | Rate quoted shall includes all Taxes such as Sales Tax, VAT, Excise, Octroi, , etc.
including transportation charges. Excluding GST [ GST will be Paid Extra as per
Applicable Norms]
[2] | 1 Years of M/C warranty with 6 free services and 5 years warranty for compressor
shall be provided by the supplier.
[3] | The Standard installation charges for the high wall split A.C shall include 3 meter Each of
Refrigerant pipe, Electrical Wiring [Copper Pipe and Electric cable total
length for all new AC machines shall be measured and standard Length for all the new
AC machines shall be deducted and difference shall be paid]
[4] | All Civil work such as Masonary work slike breacking away and making good of walls,floors
slab etc. Required to be executed in the A.C system installation is the part of the scope of
project. ( Rate quoted shall included in Low side work items )
[5] | The Entire Job Shall be Excuted in Total Co. Ordination with the Other Agencies Working
on this Project more particlulary with the False Ceiling and Electrical work.