## FURNISHING WORK
BILLS OF QUANTITIES FOR FURNISHING WORK OF UCO BANK NIKOL BRANCH, AT- SADGURU SKY,GANGOTRI CIRCLE, AHEMDABAD, [FOR BRANCH & ATM ROOM]
Sr. No. | Description | Quantity | Rate | Unit | Amount
Note : | All plywood shall be IS 710 BWR Grade of Century/Green/Austin or Equivalent only shall be used. Rate shall be inclusive of material,labour,tools, machinary, scaffolding, final disposal of debris ,cleaning cutting wastage etc. all taxes, transportation, VAT ,Excise, Octroi etc. Excluding GST complete. [GSt will be paid extra as per applicable norms]
[A] | LOOSE FURNITURE WORK
| CASH COUNTER | 5 |  | RFT
1 | Supplying, fixing and keeping in position single window counter complete as per design, and drawing made out of 18mm thick commercial ply wood of approved make, complete with 19 mm. C.P. Teak wood lipping on all edges wherever required.
The cost shall be inclusive of S & F of a drawer and shelf unit with 18mm thick commercial plywood and with Godrej multipurpase Auto Lock in drawer and shelf unit. The cost shall also be inclusive of the following.
[a] | size :
Description: L B Ht.
Writing Top 4'-0" 2'-6" 3'-6"
Transaction Top 4'-0" 1'-6" 3'-9"
3 Drawers with
pegion hole 2'-0" 1'-3" 2'-0"
Computer key Board
Supplying and fixing metal key Board of Ebco Earl Bihari make in counter as per design and instructions.
[b] | Working top shall be finished with laminated sheet 1.0 mm thick of approved make, natural Teak wood Texture/ choice shade laid with grains parallel to the length of the counter.
[c] | Transaction top finish as in (b) above.
[d] | Front pannel and front projection shall be finished with laminated sheet 1.0 mm thick of choice shade approved by Architects/Bank and fixed on 18mm thick commercial ply wood with horizontal and vertical grooves as per design.
[e] | Orage bend : 5" high Laminated sheet 1.0mm thick for bend shall be glued on to pannel of [in front] 18 mm thick commercial ply wood of approved make ht.
[f] | The projecting portion shall have 9" deep with vertical supports as requored made of 18mm thick commercial ply wood of approved make.
[g] | Foot rest of 3" x 1.5" in C.P. Teak wood. and CPU stand 18" x 24"
[h] | All wood work shall be laquer polished to a smooth and uniform finish of choice colour and shade.
[i] | All fittings like S.S. handle/ Godrej/EG make Auto Lock to each drawer and cabinet doors, piano hinges, ball catcher stopper, metal cable manager etc. Ebco make heavy duty full extention channel in drawers.
[j] | Heavy duty telescope fullextantion slidding channel of Ebco make or equ. make shall be used in all drawers.
[k] | Counter shall be made independent in Length of 4'-6" and properly placed between two partition.Same as Moduler Type (Drawing as enclosed herewith)
2 | Suppling and providing Table with Storage unit in Table Size 6'-0" x 3'-0" [FOR BRANCH MANAGER] | 1 |  | NO
Suppling and providing Table as per the following description Table top shall be made for 18mm thick ply wood with 1.0mm th laminate with finish as per the drawing enclosed herewith with necessary intermediates support. Table top shall be supported by 18mm thick ply wood with framing 1.0mm thick laminate. Drawers unit of 1'-4" W x 1'-9"D x 2'-5" H shall be provided using 18mm thick ply wood having 1 No shutter & 2 Nos drawers with heavy duty telescope slidding channel of Ebco makle ,Godrej lock / S.S. Handle. Computer Keyboard tray of Ebco make or Approved make Exposed surfaces of the cabinate shall have 1.0mm th lamiante. Foot rest of 1 1/2" x 3" T.W members shall provided. All the Non visible surface shall be have 0.60 mm thick balancing laminate of approved shed
Apron made from 18 mm thick ply with lamiantion shall be provided in a pattern as directed. Table shall have stand for keeping CPU and cable Manager shall be provided in table top.
2[a] | Same as above item but Supplying and providing Table Size 5'-0" x 2'-3'/2'-6" With 2 Nos Drawer & 1 no Shutter Storage unit in Table | 1 |  | NO
2[a] | Same as above item but Supplying and providing Table Size 4'-0" x 2'-0' With 1 Nos Drawer & 1 no Shutter Storage unit in Table | 2 |  | NO
2[b] | Same as above item but Supplying and providing Table Size 4'-6" x 2'-3"/2'-6" Without Drawer & Shutter Storage unit in Table | 1 |  | NO
3 | Supplying and providing side cabinate for keeping computer and printer size 1'-4" width 2'-6" height and 3'-0"/3'-3" length. Having openable shutters as directed. Cabinate shall be made from 18mm thick commercial ply wood with 1.0mm thick laminate back shall be made from 6mm th commercial plywood Openable shutters shall be made from 18mm thick commercial ply wood with 1.0mm th laminate and EG/Godrej groulock, handle, hinges, magnet catch. all the surfaces of the cabinate without laminate shall have polish/paint as directed. Rate includes all necessary provisions for installing computers. For Manager Balancing laminate of 0.6mm thickness on all internal surface | 1 |  | NO
All Exposed surfaces of the table shall have 1.0mm th lamiante.& All the Non visible surface shall be have 0.60 mm thick balancing laminate of approved shed etc. complete as directed
3[a] | Same as above item but Supplying and providing side cabinate for keeping computer and printer size 1'-4" width 2'-6" height and 3'-0"/3'-3" length. Having Partly drawer partly openable shutter as directed. Drawer shall slid on heavy duty telescope slidding channel, | 1 |  | NO
4 | Providing and fixing 12mm thick Toughended Glass partition on Cash counter & Counter Table front side top as follows. | 35 |  | SFT
12 mm thick Toughended float glass with bevelled and polished edges shall be fixed with necessary S.S Brush finish brackets support on wooden partition as directed Making necessary cut out in glass all edges of glass shall be Diamond cut polished edges as directed complete.
5 | Providing and fixing 12mm th glass on table top including bevelled & polished edges.etc. complete as directed | 18 |  | SFT
5[a] | Providing and fixing 8mm th glass on table top including polished edges.etc. complete as directed | 32 |  | SFT
|  | TOTAL COST OF 'A' |  | Rs.
[B] | FIXED FURNITURE WORK
1 | S/P Low height and full height storage cabinate 18" depth as per following description. | 125 |  | SFT
Size : Depth 1'-6" ht. 2'-6"/3'-0"/7'-0"( 3'-0"+4'-0") height having openable shutter as directed. Cabinate shall be made from 18mm thick commercial ply wood for verticale, shelves, shutters and 6mm commercial plywood for backing with 1.0 mm thick laminate on all exposed surface and 0.60mm thick balancing laminatge for all internal surface with verticale (at 3'-0" c/c) shelves at 1'-3" c/c shutters openable in 18mm thick commercial ply wood with all S.S hinges, towers bolts, powder coated handle, ball catches, S.S godrej (group lock) multi purpose lock complted. Edges to be finished with teak wood lipping with polishing etc. including all incidential surface to be polished/painted etc. complte.All the Non visible surface shall be have 0.60 mm thick balancing laminate of approved shed
Cabinate shall be measured as (Length x Height) for the purpose of payment)
1[a] | Providing and fixing Electric cup board with Bision panel board & Laminate | 32 |  | SFT
Providing and fixing Electric cup board using 18mm thick bision panel for verticale and shelves and aluminium framing of 50x25x1.20mm thick with 6mm thick bision panel on both side for shutter with 1.0 mm thiuck laminate on all exposed surface and polishing/ synthetic enamel paint on all internal surface. shutter with approved make handle hinges, ball catches . P&Fixing SS perforated jali shall be provided in shutter etc. complete as directed, depth of cup board 1'-3" shutter height up to 7'-0" and above fixed type up to false ceiling bottom.
Electric Cup board shall be measured as (Length x Height) for the purpose of payment)
2 | Providing & fixing Full height partition with door shutter For Manager. | 156 |  | SFT
Providing and fixing both sides laminated partition using 50mmx25mmx1.20mm thick Aluminium members in a maximum grid of 2'-0" x 2'-0" fixing 6mm th commercial plywood on both sides 1.0mm laminate of skeleton, providing 5.0/8.0 mm th float glass as directed in the partition. Providing door shutter using 30mm thick flush door with both side laminate and fixing 5 mm thick glass shall be provided in door shutter providing 4" Long 3 Nos stainless steel hinges/doorstop shall be provided as directed. Godrej Mortice lock shall be provided in door shutter Steam beach Beading glass. All visible members if not laminated shall have Paint/ lacquer polished as directed.
For purpose of payment partition height up to bottom of false ceilling only shall be measured and paid . No extra payment shall be made for members going up to slab/beam bottom
2[a] | Same as above Item No 2 but Providing and fixing One sides laminated partition with Door Shutter using 50mmx25mmx1.20mm thick Aluminium members in a maximum grid of 2'-0" x 2'-0" fixing 8mm th Hilux Board on both sides with one side 1.0mm laminate & other side Paint of skeleton as directed For UPS Room Door specefication same as item no 3[b1] | 21 |  | SFT
3 | Providing & fixing Low height partition For Cash Cabin & Other area | 79 |  | SFT
Providing and fixing low height patition using 50mmx25mmx1.20mm thick Aluminium members maximum in grid of 2'-0" x 2'-0" fixing 6 mm thick commercial plywood of approved brand on both side of T.W skeleton and fixing 1.0 mm thick laminate of approved shed on both sides. Fixing T.W member of 2.5" x 1 " Steam Beach. members in a shape as directed shall be fixed on all exposed edges.P& Fixing 12mm th free glass as directed. Applying polish on exposed steam beach members with polished edges as directed complete. Rate Including flush door shutter(Specification same as below flush door shutter) with hardwer & Night latch Lock etc Complete
3[a] | Providing and fixing Wicket Gate near Table | 15 |  | SFT
Providing and fixing 31mm th wicket gate door shutter with both side 1.0mm thick laminate as per design and instruction. Providing Steam beach member on periphery for fixing 4" long hinges 3 Nos. Providing S.S Handles, Megnet, stopper & polishing to exposed edges directed complete.
3[b] | Providing and fixing Isolated flush door shutter (Partly Glazed and Partly Laminate) with frame as follows. | 49 |  | SFT
Using 4" x 2" Steam beach members and 31mm th flush shutter with 5/8mm th glass as per design and instruction. Providing Steam beach member on periphery for fixing 4" long hinges 3 Nos. Fixing 1.0mm th laminate on both sides. Providing S.S Handles, Godrej Mortice Lock, stoppers, doorstop & polishing to exposed edges directed complete.
3[b1] | Providing and fixing UPS door shutter with Aluminium Frame and both side Hilux sheet | 21 |  | SFT
Providing and fixing door shutter made out of 50x25x1.5mm thick aluminium framing at maximum 1'-6" C/C both way with 8 mm thick Hilux Board on both side with painting. Providing 6 mm thick clear float glass vision panel secured with 12 mm thick steam beach beading. Steam beach beading of size 31x 12 mm should be placed around shutter edges, aluminium stoper patti on frame including 3 Nos 5" long SS hinges with countersunk SS screws, Aprroved make Dead Lock, S.S Handles,Door stoppers, doorstopper to be fixed as per drawing & instructions. All beadings should be polished.
3[c] | Providing and fixing "Ebco /Ozone/Godrej " or equivalent make door closure. Etc complete as directed. | 5 |  | NO
3[d] | Providing and fixing Pantry plateform shutter | 15 |  | SFT
Providing and fixing cupboard shutters below pantry platform using 1 1/2" x 2 1/2" T.W members for frame, 18mm Tk Commercial plywood with 1.0 mm thick laminate on all exposed surface and all internal surfaces shall have 0.60 mm balancing laminate for shutters. Providing 1/2" th T.W beading all around shutter. Providing S.S hinges, Handles, stoppers and magnetic catch as directed. All the surface of the cabinate without laminate shall have polish/paint as directed..Providing and fixing 0.60mm thick balancing laminate on internal shutter surface shall be provided
4 | Providing and fixing panelling on pillars and above front side glass | 209 |  | SFT
Providing and laying pannelling on walls & pillers having 6mm thick commercial plywood and 1.0mm th laminate fixed on wall & pillers with aluminium framing of 25mm x 25 mm x 1.20 mm thick at maximum 2'-0" c/c bothways or 18/12 mm thick plywood with laminate panelling on wall and piller and creating box above main door and fixed glass partition etc complete as directed. pannelling as per design and instruction of Architect.
5 | Providing and fixing Gypsum board false ceiling | 428 |  | SFT
Providing and fixing Gypsum board 12.50 mm thick false ceiling in steps and design using Original Indian Gypsum board with original GI sheet section of Gypsteel (Gypsteel shall be used)supporting system in line and level. Finishing the surface and applying 3 coats of Plastic emulsion paint as directed complete. Entire work to be done as per standard specifications of Saint Gobin Gyproc India.
Note : (1) Rate includes making necessary cutouts for lighting fixtures (2) Pattas (horizontal or vertical) of all sizes shall be measured & paid in Sqft (3) Only finished visible surface area shall be measured for payment. (4) Cutout for light and Diffusers / grill will not be deducted from area for payment purpose.
5[a] | Providing and fixing of Armstrong Mineral Fibre Acoustical Suspended Ceiling System with 16 mm thick FINE FISSURED RIGHT ANGLE EDGE TILES WITH ARMSTRONG SELECT (Black Reveal) 15 mm EXPOSED GRID. Entire work to be done as per company standard specifications | 460 |  | SFT
Using Select Grid with Fine Fissured (Borad) Egde Tiles. With necessary Angles at junctions as per company specifications as directed complete. Rate includes necessary cut outs for A/C Grills, diffusers light fixtures complete as directed. Cutout for lighting fixture and Cassttee AC and Diffusers will not be deducted from area for payment purpose.
6 | Providing soft board for pin up using moulded Steam beach frame of 2" x 1 1/2" with 6mm thick commercial plywood on back side and 12mm th soft board on front. Fixing cloth of selected design of Basic rate of Rs. 150 per mt.steam beach member shall have polish as directed complete. | 18 |  | SFT
7 | CUSTOMER WRITING DESK 3'-0"x1'-3"x 0'-6" | 1 |  | NO
Verticale Sides and bottom shall be made from 18mm th Commercial plywood with 1.0mm thick lamiante on all sides including inside divisions. Top shall be made from 12mm th glass with bevelled and polished edges making diff divisions by 8mm th glass for slips or forms as per detail drawing directed complete.
7[a] | Providing and fixing of letter box cum suggestion box of size 3' 0"x1'-3" x 3'-0" ht. Box shall be made from 18mm thick commercial ply wood with 1.0mm th laminate, back shall be 6mm th commercial plywood shutter shall be made from 18mm thick commercial ply woodwith 1.0mm th laminate and Godrej lock, The top shall have a slit for dropping latter, all the surface of the box without laminate shall have polish as directed. | 1 |  | NO
ALUMINIUM WORK
8 | MAIN DOOR (Approx. Size 3'-0." X7'-0" x 2 Nos) Openable Glass door shutter with Patch Fitting
Providing & Fixing fully glazed main door at the main entrance The Item includes fixing of 12 mm th. Toughned glass with the help of top patch & bottom patch fittings. The door will have patch lock, pti pivot, floor spring & 600 mm long handles , fixed with the glass by making necessary cutouts & holes. The glass edges shall be polish on all sides. The entire door shall be errected in complete line & level. The door will have S.S brush finish Signage for pull & push.The entire door, complete in all respect should be installed in positions as req.
[a] | [I] OPENABLE PORTION Glass Door with Patch Fitting | 42 |  | SFT
[b] | Fixed Portion partition With Patch Fitting | 52 |  | SFT
[c] | Same as above item but FRONT Glazing Partition: Providing and fixing of fully glazed partion with 12mm thick toughned glass fitted with heavy duty SS patch fittings | 58 |  | SFT
9 | ALUMINUM COMPOSITE PANEL FOR FRONT SIDE ELEVATION & ROLLING SHUTTER BOX COVERING | 135 |  | SFT
Providing and fixing 3 mm thick aluminium composite panel of Flexi Bond / Euro Bond with 0.25 mm foil with 2" x 1" x 1.20 mm thick aluminium hollow section tray system with minimum 20 mm bending with silicon Dow Coming of GE seal proof - ACP of approved indian make complete as per selection and direction of Architect for front facede for the building This item will be carried out as per manufacturer specifications.
|  | TOTAL COST OF 'B' |  | Rs.
NOTE:
(I) | Rate includes dismentling existing furniture and storing/ standing the same at a location as directed by bank Nothing extra shall be paid for then.
[1] | FURNISHING WORK FOR BRANCH SUMMARY
[A] | LOOSE FURNITURE WORK |  |  | Rs.
[B] | FIXED FURNITURE WORK |  |  | Rs.
| TOTAL COST OF A+ B |  |  | Rs.
[C] | FURNISHING WORK FOR ATM ROOM
DOORS
1 | MAIN DOOR (Approx. Size 3'-0."/3'-3" X 7'-0") Openable door shutter Portion | 21 |  | SFT
Providing & Fixing fully glazed main door at the main entrance The Item includes fixing of 12 mm th. Toughned glass with the help of top patch & bottom patch fittings. The door will have patch lock, pti pivot, floor spring & 600 mm long handles , fixed with the glass by making necessary cutouts & holes. The glass edges shall be polish on all sides. The entire door shall be errected in complete line & level. The door will have S.S brush finish Signage for pull & push.The entire door, complete in all respect should be installed in positions as req.
1[a] | Same as above item but FRONT Glazing Partition: Providing and fixing of fully glazed partion with 12mm thick toughned glass fitted with heavy duty SS patch fittings | 63 |  | SFT
1[b] | P /F 12mm th Toughened glass Diapharm for Sepereting of between two M/C with etching and frosting films.12mm thick toughned glass fitted with heavy duty SS patch fittings complete as directed. | 20 |  | SFT
2 | P/F ALUMINUM COMPOSITE PANEL FOR WALL PANNELLING | 215 |  | SFT
Providing and fixing 3 mm thick aluminium composite panel of Flexi Bond / Euro Bond with 0.25 mm foil with 2" x 1" x 1.60 mm thick aluminium hollow section tray system with minimum 20 mm bending with silicon Dow Coming of GE seal proof - ACP of approved indian make complete as per selection and direction of Architect for front facede for the building This item will be carried out as per manufacturer specifications. Rate aslo including providing Trap door shuuter for Rolling shutter maintanance
2[a] | Providing and Fixing ACP Lockable Covering Box with Shutter for UPS/Data Switches | 2 |  | NO
3 | Providing and making Customer writing desk 2'-6"x 1'-0"x 0'-6" ht.with cheque drop box as per design | 1 |  | NO
Verticale Sides and bottom shall be made from 18mm th Commercial plywood with 1.0mm thick lamiante on all sides including inside divisions. Top shall be made from 12mm th glass with bevelled and polished edges making diff divisions by 8mm th glass for slips or forms as per detail drawing directed complete.
Including Providing and fixing of letter box cum suggestion box of size 1' 6"x1'-3" x 3'-0" ht. Box shall be made from 18mm thick commercial ply wood with 1.0mm th laminate, back shall be 6mm th commercial plywood shutter shall be made from 18mm thick commercial ply woodwith 1.0mm th laminate and Godrej lock, The top shall have a slit for dropping latter, all the surface of the box without laminate shall have polish as directed.
7 | Providing and fixing Gypsum board 12.50 mm thick false ceiling in steps and design using Original Indian Gypsum board with original GI sheet section of Gypsteel (Gypsteel shall be used)supporting system in line and level. Finishing the surface and applying 3 coats of Plastic emulsion paint as directed complete. Entire work to be done as per standard specifications of Saint Gobin Gyproc India. | 38 |  | SFT
Note : (1) Rate includes making necessary cutouts for lighting fixtures (2) Pattas (horizontal or vertical) of all sizes shall be measured & paid in Sqft (3) Only finished visible surface area shall be measured for payment. (4) Cutout for light and Diffusers / grill will not be deducted from area for payment purpose.
7[a] | Providing and fixing of Armstrong Mineral Fibre Acoustical Suspended Ceiling System with 16 mm thick FINE FISSURED RIGHT ANGLE EDGE TILES WITH ARMSTRONG SELECT (Black Reveal) 15 mm EXPOSED GRID. Entire work to be done as per company standard specifications | 24 |  | SFT
|  | TOTAL OF "C" |  | Rs.
Note:
1 | Rate quoted shall includes all Taxes such as VAT, Excise, Octroi, Sales Tax, etc. including transportation charges at site. ( EXCLUDING GST TAX)
2 | Warranty : Warranty against manufacturing detect/ failure of any component shall be of One year from the date of payment.
3 | Sample of each chair shall be got approved before manufacturing & supplying chairs.
TOTAL COST SUMMARY FOR BRANCH & ATM ROOM
[1] | FURNISHING WORK FOR BRANCH |  |  | Rs.
[2] | FURNISHING WORK FOR ATM ROOM |  |  | Rs.
| TOTAL COST OF 1 + 2 |  |  | Rs.
Tender Amount(In Words) Rupees:
| (SIGNATURE OF TENDERER/FIRM) |  | (SEAL OF FIRM)
PLACE:
| NAME OF TENDERER |  | DATE:

## MEASUREMENT SHEET
DATE : 29.05.2025
MESUREMENT SHEET OF FURNISHING WORK FOR UCO BANK NIKOL BRANCH, AT- SADGURU SKY,GANGOTRI CIRCLE, AHEMDABAD, [FOR BRANCH & ATM ROOM]
|  | NO | LENGTH | BREADTH | DEPTH OF | QUANTITIY | TOTAL
Sr No | Description |  |  |  | HEIGHT |  | QUANTITY
[A] | LOOSE FURNITURE WORK
CASH COUNTER
1 | Supplying, fixing and keeping in position Cash counter complete as per design, and drawing | 1 | 5 |  |  | 5
[6 empty] | 5 | RFT
[B] | FIXED FURNITURE WORK
1 | S/P Low height and full height storage cabinate 18" depth
| B/h Manager Cabin | 1 | 8 |  | 4 | 32
| B/h Advance dept. | 1 | 23.25 |  | 4 | 93
[6 empty] | 125 | SFT
[5 empty] | Say | 125
1[a] | Providing and fixing Electric cup board with Bision panel board
| NEAR ENTRANCE | 1 | 4 |  | 9 | 36
[6 empty] | 36 | SFT
[5 empty] | Say | 36
2 | Providing & fixing Full height partition For Manager,
| Manager cabin | 1 | 8 |  | 9 | 72
|  | 1 | 9.33 |  | 9 | 83.97
[6 empty] | 155.97 | SFT
[5 empty] | Say | 156
3 | Providing & fixing Low height partition For Cash Cabin
| Cash cabin | 1 | 8.33 |  | 7 | 58.31
| Table side partition | 1 | 5 |  | 4 | 20
[6 empty] | 78.31 | SFT
[5 empty] | Say | 79 | SFT
3[a] | Providing and fixing Wicket Gate door | 1 | 3 |  | 4 | 12
[6 empty] | 12 | SFT
[5 empty] | Say | 15
3[b] | Providing and fixing Isolated flush door shutter
| Passage door | 1 | 3.5 |  | 8 | 28
| Record room door | 1 | 3 |  | 7 | 21
[6 empty] | 49 | SFT
[5 empty] | Say | 49
3[d] | Providing and fixing Pantry plateform shutter | 1 | 6 |  | 2.5 | 15
[6 empty] | 15 | SFT
[5 empty] | Say | 15
4 | Providing and fixing panelling on pillars and above front side glass
| entry side pilar | 1 | 3.5 |  | 9 | 31.5
| passage door jam | 1 | 2 |  | 3.5 | 7
| Main Entrance jam | 1 | 6 |  | 9.5 | 57
| pillar | 1 | 4.16 |  | 9 | 37.44
| additional quantity | 1 |  |  |  | 50
[6 empty] | 182.94 | SFT
[5 empty] | Say | 185
5 | Providing and fixing Gypsum board false ceiling
| Hall | 1 |  |  |  | 690
| manager cabin | 1 |  |  |  | 72.48
| atm | 1 |  |  |  | 51.75
| hall less grid | -1 |  |  |  | -364
| hall less grid | -1 | 6 | 10 |  | -60
| manager cabin less grid | -1 | 6 | 6 |  | -36
| Verticale patta | 1 | 18 |  | 0.5 | 9
|  | 1 | 28 |  | 0.5 | 14
| Verticale patta | 2 | 14 |  | 0.5 | 14
|  | 1 | 8 |  | 0.5 | 4
| Verticale patta | 3 | 10 |  | 0.5 | 15
|  | 6 | 6 |  | 0.5 | 18
[6 empty] | 428.23 | SFT
[5 empty] | Say | 428 | SFT
5[b] | Providing and fixing of Armstrong Mineral Fibre Acoustical Suspended Ceiling
| MANAGER CABIN | 1 | 6 | 6 |  | 36
| Banking Hall | 1 |  |  |  | 364
| Banking Hall | 1 | 6 | 10 |  | 60
[6 empty] | 460 | SFT
[5 empty] | Say | 460 | SFT
7 | Providing soft board for pin up | 2 | 3 |  | 3 | 18
[6 empty] | 18 | SFT
8 | MAIN DOOR (Approx. Size 3'-0" X7'-0" x 2 Nos) Openable Glass door shutter with Patch Fitting | 1 | 6 |  | 7 | 42
[6 empty] | 42 | SFT
[5 empty] | Say | 42 | SFT
8[b] | Same as above but Fixed portion | 1 | 10 |  | 9.33 | 93.3
| Less Door | -1 | 6 |  | 7 | -42
[6 empty] | 51.3 | SFT
[5 empty] | Say | 52 | SFT
[c] | Same as above item but FRONT Glazing Partition: Providing and fixing of fully glazed partion with 12mm thick toughned glass fitted with heavy duty SS patch fittings
| manager cabin | 1 | 6 |  | 5 | 30
| entry side glass | 2 | 2 |  | 7 | 28
[6 empty] | 58 | SFT
[5 empty] | Say | 58 | SFT
[C] | FURNISHING WORK FOR E- LOBBY
DOORS
1 | MAIN DOOR (Approx. Size 3'-0."/3'-3" X7'-0") Openable door shutter Portion | 1 | 3 |  | 7 | 21
[6 empty] | 21 | SFT
[5 empty] | Say | 21 | SFT
1[a] | -Do- as above but FRONT Glazing Partition: Providing and fixing of fully glazed partion with 12mm thick toughned glass fitted with heavy duty SS patch fittings | 1 | 9 |  | 9.33 | 83.97
| Less Door | -1 | 3 |  | 7 | -21
[6 empty] | 62.97 | SFT
[5 empty] | Say | 63 | SFT
1[b] | P /F 12mm th Toughened glass Diapharm for Sepereting of between two M/C with etching and frosting films complete as directed. | 1 | 3.5 |  | 5.5 | 19.25
[6 empty] | 19.25 | SFT
[5 empty] | Say | 20 | SFT
2 | P/F ALUMINUM COMPOSITE PANEL FOR WALL PANNELLING AND ROLLING SHUTTER BOX
| left side inside wall | 1 | 5.75 |  | 8 | 46
| right side inside wall | 1 | 5.75 |  | 8 | 46
|  | 1 | 9 |  | 8 | 72
| Above Glass Door | 1 | 9 |  | 2.5 | 22.5
| RS Box | 1 | 6 |  | 3 | 18
| Os Verticals | 1 | 1.25 |  | 3 | 3.75
| Os Verticals | 1 | 2.25 |  | 3 | 6.75
[6 empty] | 215 | SFT
[5 empty] | Say | 215
7 | Providing and fixing Gypsum board 12.50 mm thick false ceiling
| ATM ROOM | 1 | 9 | 5.75 |  | 51.75
| less grid | -1 | 4 | 6 |  | -24
ARMSTRONG VERTICALE PATTA
| Verticale patta | 2 | 4 |  | 0.5 | 4
|  | 2 | 6 |  | 0.5 | 6
[6 empty] | 37.75 | SFT
[5 empty] | Say | 38
7[a] | Providing and fixing of Armstrong Mineral Fibre Acoustical Suspended Ceiling
| ATM ROOM | 1 | 4 | 6 |  | 24
[6 empty] | 24 | SFT
[5 empty] | Say | 24