## Sheet1
BILLS OF QUANTITY FOR AIR CONDITIONING WORK TO BE CARRIED OUT AT ATM OF UCO BANK ( V. S. HOSPITAL BRANCH), AHMEDABAD
ESTIMATED BILLS OF QUANTITIES FOR ELECTRICAL ALLIED WORK FOR PROPOSED DESIGN OF STATE BANK OF INDIA FOR SME DEPART. AT GROUND FLOOR, GIDC BRANCH, GANDHINAGAR
Sr.No. | Description | Quantity | Unit | Rate | Amount
[A] | AIR CONDITIONING WORK
[I] | LOW SIDE WORK
1 | Removing and refixing of the existing 1.00 TR AC machines. | 2 | NO
2 | Referigerant piping - insulated 0.80mm wall thicknees copper tube of Mandav/ Totalline make between indoor to out door unit beyong 5 Rmt dist. Of 1.0 TR/1.50TR/2.00 TR Hiwall split unit with 2.5 Sqmm 3 Core copper flexible cable of Finolex/R R Kable/Havells/CEI make. The copper piping shall be insulated with 9 mm thick Nitrite rubber insulated of 'O' Class of K Flax/Armaflex/ Superlon Make ( copper pipe concealed in inside wall ) | 21 | RMT
3 | 25/32 mm Dia UPVC drain pipe with insulation of Dutron/Supreme/Astral make - schedule 40 pipe, white in colour, joint properly glued with UPVC adhesive for water outlet from indoor unit. (drain pipe concealled in inside wall) | 15 | RMT
4 | Drain pump required for disposal of water | 1 | NO
| TOTAL FOR PART- II |  |  | Rs
| ROUNDED OFF TO |  |  | Rs
Signature and seal of the contractor
Note:
[1] | 1 Year of M/C warranty with 6 free services and 5 years warranty for compressor
shall be provided by the supplier.
[2] | Length of 3.00 meter shall be deducted per every new split AC machine while
calculating length of the copper pipe.
[3] | All Civil works such as bracking and making good of walls, floors
slab etc. required to be executed in the A.C system installation is part of the scope of
project. ( Rates for such items shall be included in Low side work items )
[4] | The Entire Job Shall be Excuted in Total Co. Ordination with the Other Agencies Working
on this Project more particlulary with the False Ceiling and Electrical work.