## Sheet1
BILLS OF QUANTITY FOR AIR CONDITIONING WORK TO BE CARRIED OUT AT THE EXISTING PREMISES OF UCO BANK, V. S. HOSPITAL BRANCH, AHMEDABAD.
ESTIMATED BILLS OF QUANTITIES FOR ELECTRICAL ALLIED WORK FOR PROPOSED DESIGN OF STATE BANK OF INDIA FOR SME DEPART. AT GROUND FLOOR, GIDC BRANCH, GANDHINAGAR
Sr.No. | Description | Quantity | Unit | Rate | Amount
[A] | AIR CONDITIONING WORK
[I] | MACHINE PART
1 | Supplying & providing of Hi-wall Inverter Split Type AC with high wall mounted indoor and out door unit having eco friendly refrigerant. Including indoor unit outdoor unit and cordless remote Machine shall have copper condensor Unit , Make: Carrier/ Hitachi/ Daikin/ Mitsubishi Heavy Industries/ Toshiba/ Trane/ Voltas/ Panasonic. [Mini 3 Star rating as per BEE Guide Line 2019]
| Inverter Hi-wall Split AC of 1.00 TR | 3 | NO
TOTAL FOR PART- I
[II] | LOW SIDE WORK
2 | Removing and refixing of the existing 2.00 TR split AC machines and installation of new 1.0 TR AC machines 3nos. | 6 | NO
3[a] | Referigerant piping - insulated 0.80mm wall thicknees copper tube of Mandav/ Totalline make between indoor to out door unit beyong 5 Rmt dist. Of 1.0 TR/1.50TR/2.00 TR Hiwall split unit with 2.5 Sqmm 3 Core copper flexible cable of Finolex/R R Kable/Havells/CEI make. The copper piping shall be insulated with 9 mm thick Nitrite rubber insulated of 'O' Class of K Flax/Armaflex/ Superlon Make ( copper pipe concealed in inside wall ) | 40 | RMT
4 | 25/32 mm Dia UPVC drain pipe with insulation of Dutron/Supreme/Astral make - schedule 40 pipe, white in colour, joint properly glued with UPVC adhesive for water outlet from indoor unit. (drain pipe concealled in inside wall) | 39 | RMT
5 | Providing and Fixing M.S Powder coated stand for keeping outdoor unit of Split A/C. ( Redy made) | 3 | NO
6 | Drain pump required for split AC machines. | 1 | NOS
| TOTAL FOR PART- II |  |  | Rs
| TOTAL ( I + II ) A |  |  | Rs
| ROUNDED OFF TO |  |  | Rs
Seal and signature of contractor
Note:
[1] | 1 Year of M/C warranty with 6 free services and 5 years warranty for compressor
shall be provided by the supplier.
[2] | Length of 3.00 meter shall be deducted per every new split AC machine while
calculating length of the copper pipe.
[3] | All Civil works such as bracking and making good of walls, floors
slab etc. required to be executed in the A.C system installation is part of the scope of
project. ( Rates for such items shall be included in Low side work items )
[4] | The Entire Job Shall be Excuted in Total Co. Ordination with the Other Agencies Working
on this Project more particlulary with the False Ceiling and Electrical work.