## finally final
BILLS OF QUANTITY FOR FURNISHING WORK TO BE CARRIED OUT AT
THE EXISTING PREMISES OF UCO BANK ( V. S. HOSPITAL BRANCH ), AHMEDABAD.
ITEM | DESCRIPTION OF ITEMS | QUANTITY | RATE | PER | AMOUNT
NO. |  |  | Rs. |  | Rs.
1 | SINGLE WINDOWS :
Made out of 19mm BWP ply wood ( IS 710 ) for the working
top, key board shelf, vertical sides, storage unit and the front
apron. 450 mm wide drawer box containing three drawers of
equal height on the right side as well as 300mm x
400mm CPU stand on the left side shall be provided. Customer
hand rest 300mm wide and 300mm high made of 19mm thick
BWP ply wood for the vertical surface and 12mm thick clear
float glass for the top shall be provided. All exposed visible
surfaces of counter shall be finished with 1 mm thick laminate
of approved make and shade for the horizontal top and 1.0mm
| thick laminate of approved make and shade for the vertical | 1.5 |  | 1
| surfaces. The key board drawer edges shall be provided with | rmt |  | rmt
6mm thick teak wood beading polished natural. The rest of the
exposed inside surfaces of counter, drawers, cupboard etc.
shall be finished with 1mm thick balancing laminate in white
shade. Height and width of the writing top are 750mm and 850mm
each. Height of the customer hand rest shall be 1050 mm from
the finished floor level.
Compartments shall be made in 12mm thick BWP ply wood in
the top drawer of S. W. In respective sizes for keeping
currency notes of different denominations.
The drawers and shutters shall be provided with Godrej multi-
purpose locks, metal telescopic channels and s.s. finished
oxidized handles and hardware. A foot rest made of hard
wood ( 100mm x 37.50mm section ) shall be provided.
Size : 1500mm x 850mm x 750mm ht x 1no.,
2 | OFFICERS AND CLERK COUNTER :
Made out of 19mm thick BWP ply wood ( IS 710 ) for the
working top, key board shelf, vertical sides, storage unit and
the front apron. 450mm wide drawer box with one 450mm x
150mm drawer on top, removable shelf and cupboards with
shutter on the right side as well as 300mm x 450mm CPU stand
on the left side shall be provided. All exposed visible surfaces
of the counter shall be finished with 1.0mm thick laminate of
approved make and shade for the horizontal top and 1.0mm
| thick laminate of approved make and shade for the vertical | 6 |  | 1
| surfaces. The key board drawer edge shall be provided with | rmt |  | rmt
teak wood beading polished natural. The rest of the exposed
inside surfaces of counter drawer box, cupboards etc. shall
be finished with 1mm thick balancing laminate in white shade. The drawer and cupboard shutters shall be provided with Godrej multi purpose locks, metal telescopic channels and s.s finished oxidized handles and hardware.
A footrest made of hard wood (100mm x 38mm cross section)
shall be provided.
12mm thick clear float glass of approved make 380 mm tall in
the centre and 280mm at the ends with edge polished shall be
fixed on top of the counter with help of teak wood post ( 40mm
x 40mm ) polished natural.
Size : 1500mm x 750mm x 750mm x 3nos
3 | PARTITION FOR SINGLE WINDOW :
Providing and fixing 75 mm thick wooden partition 1050 mm
tall in the bottom portion and 150 mm at the top.
50mm x 25mm x 1.50mm thick Aluminum members shall be
placed at 600mm c/c both ways with 6mm thick BWP ply wood
of approved make on both sides finished with 1 mm thick laminate of approved make and shade.
Top & sides of the partition shall be provided with 6mm thick
| teakwood beading finished with melamine polish in natural shade. 12mm thick and 750 mm high toughened glass | 10.17 |  | 1
| shall be fixed with help of s. s. 'D' clips in the partition at | smt |  | smt
1050mm height.
Door shutters 750mm x 1950mm x 2nos with the same
specifications as above shall be provided in the back side of
partition with 50mm x 25mm x 1.50mm thick Aluminum members.
including s. s. hinges with countersunk s. s. screws, approved
make night latch lock, s. s. handles, door stoppers etc.
complete as directed.
Size : 3075mm x 1950mm x 1no, 1500mm x 1950mm x 1 no,
850mm x 12mm x 1 no, 1500mm x 150mm x 1no.
4 | FRONT PARTITION FOR SINGLE WINDOW :
12mm thick toughened glass of approved make with the edges
polished shall be provided and fixed with help of s. s. 'D' clip
| with side partitions from customer hand rest to 1800mm height. | 1.13 |  | 1
| One 200mm dia semi circular opening shall be provided in the | smt |  | smt
centre of the glass at customer hand rest level for cash
transaction.
Size :- 1500mm x 750mm x 1no.
5 | FULL HEIGHT PARTLY GLAZED WOODEN PARTITION
FOR MANAGER CHAMBER AND CUSTOMER LOBBY
Providing and fixing partition 75mm thick having 50mm x
25mm x 1.50mm thick Aluminum members placed at 600mm c/c
| distance both ways and 6mm thick BWP ply wood on | 24.12 |  | 1
| both sides finished with 1 mm thick laminate of approved make | smt |  | smt
and shade. Top and sides of the partitions shall be provided
with teak wood beadings finished with melamine polish in natural shade. 5 mm thick clear float glass shall be provided
from 900mm to 2100mm above the wooden portion.
Total height of partition - 2450mm
Total height glass - 1200mm
Skirting and bands shall be provided in 1mm thick laminate
of approved make and shade as directed by architect.
Door shutters 750mm x 2100mm x 2no with the same
specifications as above shall be provided along with
s. s. hinges, s. s. handles, door stoppers, door closer,
Godrej lock etc. complete as directed.
Size : 2695mm x 2450mm x 1no, 4020mm x 2450mm x 1no,
3130mm x 2450mm x 1no.
6 | FULL HEIGHT OPAQUE WOODEN PARTITION :
| Providing and fixing partition 75mm thick having 50mm x | 8.11 |  | 1
| 25mm x 1.50mm thick Aluminum members placed at 600mm c/c | smt |  | smt
distance both ways and 6mm thick BWP ply wood on
both sides finished with 1 mm thick laminate of approved make
and shade. Top and sides of the partitions shall be finished
with 6mm thick teak wood beading polished in natural shade.
Door shutters 900mm x 210mm x 1no and 750mm x 2100mm x 1no with the same specifications as above shall be provided.
Including s. s. hinges with approved make night latch lock,
s. s. handles, door stoppers, door closer, Godrej lock etc.
complete as directed.
Viewing panel made of 6mm thick clear glass (300mm x 150mm) shall be provided in shutters at 1500 mm height and fixed with help of teakwood batons 12mm x 12 mm finished with melamine polish in natural shade.
Skirting and bands shall be provided in 1mm thick laminate
of approved make and shade as directed by architect.
Size : 2950 mm x 2750mm x 1no.
7 | MANAGER TABLE WITH SIDE CREDENZA :
Made out of 19mm thick BWP ply wood for writing top, vertical
sides, front apron, cupboard, cpu stand etc. of the table and the
side credenza. 6mm thick BWP ply wood for back of side
credenza. Top, front and sides of the table and side credenza
shall be finished with 1mm thick laminate of approved make
and shade. The rest of the exposed inside surfaces of the
table, drawers, cupboards as well as inside & back of side
credenza shall be finished with 0.85mm thick balancing laminate in white shade. The height of the writing top and credenza top shall be 750mm. The drawer box shall have two drawers of 450mm x 180mm x 600mm size and a cupboard.
The keyboard shelf shall be 600mm x 600mm size. The side
credenza shall have a drawer box of 180mm height on top and
a cupboard with openable shutters and one shelf provided
below. All drawers of cupboard and side credenza shall be
provided with metal telescopic channels of approved make,
Godrej multipurpose lock and s. s. finished hardware like
| handles, cabinet hinges etc. of approved make. | 1 |  | 1
| Manager table - 1800mm x 850mm x 750mm x 1no. | no. |  | no.
Side credenza - 1200mm x 450mm x 750mm x 1no
Skirting and bands shall be provided in 1mm thick laminate
of approved make and shade as directed by architect.
8 | NOTICE BOARD :
| Made of 50mm x 38 mm sal wood /chil wood frame with 12mm | 1 |  | 1
| thick soft board fixed on 6mm thick BWP ply wood of | no. |  | no.
approved make and finished with approved shade velvet cloth.
The edge of the frame shall be finished with teak wood
beading polished in natural shade. Size : 0.90 x 0.75m.
9 | WORKING HOURS BOARD :
| Made out of 4 mm thick transparent acrylic sheet and letters | 1 |  | 1
| painted on it in approved colored. | no. |  | no.
Size : 450mm x 600mm x 1no.
10 | BROCHURES DISPLAY BOARD :
| Providing and making acrylic brochures display board. | 1 |  | 1
| Size : 450mm x 900mm x 1no. | no. |  | no.
11 | WRITING DESK WITH SHELF :
| Size : 600mm x 350mm | 1 |  | 1
| Made out of 12 mm thick clear float glass with beveled edges | no |  | no
for top and vertical partitions, screwed with BWP ply finished
with 1.0mm thick laminate of approved make and shade for
bottom and back. Teak wood beading polished natural on
edges etc. complete and fixed on wall at 1.05m height.
12 | FULLY GLAZED ENTRANCE DOOR & FIXED PARTITION :
Providing & Fixing fully glazed main door at the main entrance
The Item includes fixing of 12 mm th. Toughened
glass with the help of top patch & bottom patch fittings. The
door will have patch lock, pti pivot, floor spring & 400 mm long
handles both sides, (Approved Make), fixed with the glass by
making necessary cutouts & holes. The glass edges shall be polished on all sides. The entire door shall be erected in complete line & level. The door will have S. S. brush finished Signage for pull & push.
The patch fittings (Approved make) shall be of aluminum with s.s. matt finish coating & signage shall be of kitch make. The entire door, complete in all respect should be installed in positions as req.
| Banks Logo shall be embossed on the glass door. | 2.54 |  | 1
| Door Size : 1200mm x 2120mm x 1 no | smt |  | smt
|  | 1.27 |  | 1
| Front partition : 600mm x 2100mm x 1no. | smt |  | smt
13 | PLAIN GYPSUM BOARD FALSE CEILING :
| Providing and fixing 12.50 mm thick Gyp Board false ceiling | 52 |  | 1
| fixed at 3.05 height in banking hall including two coats of flat | smt |  | smt
paint of approved make and shade etc. complete.
14 | ARMSTRONG MINERAL FIBER FALSE CELING
| Providing and Fixing of Armstrong Mineral Fiber Acoustical | 34.56 |  | 1
| Suspended ceiling system with FINE FISSURED (MICRO | smt |  | smt
LOCK) EDGE TILES With Armstrong Silhouette Exposed Grid. Using Silhouette Grid with Fine Fissured microlook
Edge Tiles. With necessary Angles at junctions as per company specifications as directed complete. Rate includes necessary cut outs for A/C Grills, diffusers light fixtures complete as directed. Cutout for light and Diffusers will be deducted from area. Only Tiles cost will be deducted for payment purpose.
After completion of work, certificate from Company to be obtained and submitted with bill that work is carried out as per their specifications.
15 | WOODEN CUPBOARDS :
| Made out of 19mm thick BWP ply wood ( IS 710 ) of | 9.17 |  | 1
| approved make for top sides, shelves and the front shutters, | smt |  | smt
6mm thick BWP ply wood of approved make for the back.
All exposed surfaces for the cupboards shall be finished with
1.0mm thick laminate of approved make and shade. All inside
surfaces shall be finished with French polish. The front shutters
shall be provided with Godrej lock, s.s. hinges and handles etc.
complete. The bottom shelf of the cupboard shall be provided
minimum 750mm above the finish floor level.
Manager : 2620mm x 450mm x 750mm
Back side of officer : 6000mm x 450mm x 1200mm
16 | PANELING WITH LAMINATE FINISH :
| Providing & Fixing wooden paneling for columns, beams etc. | 17.22 |  | 1
| made out of 50mm x 25mm x 1.50mm thick Aluminum members | smt |  | smt
kept 450mm c/c apart both ways, covered with 6mm thick BWP
ply. All exposed surfaces of the paneling shall be finish with
1.00mm the laminate of approved make and shade.
Paneling on walls for AC pipe : 7120mm x 600mm x 1 no,
5860mm x 600mm x 1no.
Columns : 450mm x 2450mm x 5no., 600mm x 2450mm x 1no.,
250mm x 2450mm x 4 no.
17 | ELECTRICAL PANEL CUPBOARD :
| Providing and fixing the sides, top and front shutter for | 2.16 |  | 1
| electrical panel board area. Shutter ( open able and partly | smt |  | smt
louvered ) made out of teak wood frame work, 12mm thick
Hilux board and 1mm thick laminate finish on front, brass
hinges, handles etc. and as per the details.
Size : 1200 x 450 x 1800 H.
18 | UPS PARTITION WITH DOOR SHUTTER | 10.96 |  | 1
|  | smt |  | smt
Providing and fixing partition made of 50mm x 25mm x 1.50mm thick aluminum framing at maximum 600mm c/c both ways and 8mm thick Hilux board on both sides with painting. A door shutter 750 mm wide, made of same specifications shall be provided with a vision panel made of 6mm thick cleared glass secured with 12mm x 12mm steam beach beading finished with melamine polish. Ss aldrop 25cm long, ss hinges, 3nos, 12.50cm long with counter sunk ss screws, approved make dead lock, ss handles, door stoppers, etc. shall be provided as per instructions.
19 | WOODEN DINING TABLE
| Providing and making wooden dining table 1800mm x 450mm x 750 mm high having 19 mm thick BWP plywood top, sides and a shelf 300 mm wide. The top, sides and shelf shall be finished with 1 mm thick laminate of approved make and shade. The inner surfaces of table shall be finished with 0.85 mm thick balancing laminate of white shade. The table shall be fixed with the backside wall of passage | 1 |  | 1
|  | no. |  | no.
20 | SIDE UNITS :
| Made out of 19mm BWP plywood of approved make | 4 |  | 1
| for the front shutters, sides, top and shelves and 6mm BWP ply wood for the back. All exposed outside surfaces of side units like top, front shutters and sides shall be finished with laminate 1mm thick of approved make and shade. The rest of the exposed inside surfaces of side units shall be finished with 0.8mm thick balancing white laminate of approved make. the front shutters of the side unit shall be provided with Godrej multipurpose lock and ss finished oxidized fittings like handles, hinges etc. | No. |  | No.
Side Units for officers and staff: 1.05m x 0.40m x 0.75m x 4no.
21 | WOODEN SOFA FOR CUSTOMER LOBBY :
| Sofa made of wooden framework of size 50mm x 38mm | 3.6 |  | 1
| teakwood members covers with 6mm thick BWP plywood. This shall be covered with 100mm and 50mm thick 40 density U-foam in seat and back respectively and again covered with 14mm thick 40 density U-foam with madarpat cover over it and upholstered of suggested shade and finish in seat and back on all open visible sides of the basic rate of rs 900/meter. Sofa shall have wooden handles and finished with melamine polish. Outer length with the armrest shall be considered for the measurement purpose. | rmt |  | rmt
Length : 1800mm x 2 no.
22 | TEPOY FOR SOFA :
| Of size 45cm x 60cm with teakwood legs and 12mm thick | 1 |  | 1
| BWP plywood of approved make for top finished with 1mm thick laminate of approved make and shade. Bottom of the tepoy should be finished with melamine polish. | no. |  | rmt
|  |  | Total Rs |  | 0
Rounded off to Rs
( Rupees Only )
Name of contractor with signature and seal