## Sheet1
SCHEDULE FOR AIR CONDITIONING WORK TO BE CARRIED OUT AT NEW PREMISES OF UCO BANK, AMRELI BRANCH, AMRELI.
ESTIMATED BILLS OF QUANTITIES FOR ELECTRICAL ALLIED WORK FOR PROPOSED DESIGN OF STATE BANK OF INDIA FOR SME DEPART. AT GROUND FLOOR, GIDC BRANCH, GANDHINAGAR
Sr.No. | Description | Quantity | Unit | Rate | Amount
[A] | AIR CONDITIONING WORK
[I] | MACHINE PART
2 | Supplying & providing of Hi-wall Inverter Split Type AC with high wall mounted indoor and out door unit having eco friendly refrigerant. Including indoor unit outdoor unit and cordless remote Machine shall have copper condensor Unit , Make: Carrier/ Hitachi/ Daikin/ Mitsubishi Heavy Industries/ Toshiba/ Trane/ Voltas/ Panasonic. [Mini 3 Star rating as per BEE Guide Line 2019]
2.a | Inverter Hi-wall Split AC of 2.00 TR | 0 | NO |  | 0
2.b | Inverter Hi-wall Split AC of 1.50 TR | 4 | NO
2.c | Inverter Hi-wall Split AC of 1.00 TR | 1 | NO
TOTAL FOR PART- I
[II] | LOW SIDE WORK
2 | Installation charges for above 2.0TR/1.50TR/ 1.00 TR Split A/C including 3.0 Rmt copper tubing and electrical wiring connection etc. complete. | 5 | NO
2[a] | Removing and Reinstallation charges for existing 1.0TR/ 1.5 TR High wall mounted split A/C at new location including connection servicing & gas filling complete as directed.[Entire new copper piping and drain shall be paid as per item No 3[a] & 4] Shifting Existing Premises including indoor and outdoor with MS stand etc complete as directed | 0 | NO
3[a] | Referigerant piping - insulated 0.80mm wall thicknees copper tube of Mandav/ Totalline make between indoor to out door unit beyong 5 Rmt dist. Of 1.0 TR/1.50TR/2.00 TR Hiwall split unit with 2.5 Sqmm 3 Core copper flexible cable of Finolex/R R Kable/Havells/CEI make. The copper piping shall be insulated with 9 mm thick Nitrite rubber insulated of 'O' Class of K Flax/Armaflex/ Superlon Make ( copper pipe concealed in inside wall ) | 65 | RMT
4 | 25/32 mm Dia UPVC drain pipe with insulation of Dutron/Supreme/Astral make - schedule 40 pipe, white in colour, joint properly glued with UPVC adhesive for water outlet from indoor unit. (drain pipe concealled in inside wall) | 50 | RMT
5 | Providing, Fabricate and Fixing M.S stand Plateform for keeping outdoor unit of Cassette /Split A/C. with M.S cage for locking of outdoor unit of Cassette/Split A/C. including painting [Drawing should be prepared by the vendor and approved by the Architects] | 0 | KG
5[a] | Providing and Fixing M.S Powder coated stand for keeping outdoor unit of Split A/C. ( Redy made) | 5 | NO
| TOTAL FOR PART- II |  |  | Rs
| TOTAL ( I + II ) A |  |  | Rs
Sign & Seal of the Contractor
Note:
[1] | 1 Year of M/C warranty with 6 free services and 5 years warranty for compressor
shall be provided by the supplier.
[2] | Length of 3.00 meter shall be deducted per every new split AC machine while
calculating length of the copper pipe.
[3] | All Civil works such as bracking and making good of walls, floors
slab etc. required to be executed in the A.C system installation is part of the scope of
project. ( Rates for such items shall be included in Low side work items )
[4] | The Entire Job Shall be Excuted in Total Co. Ordination with the Other Agencies Working
on this Project more particlulary with the False Ceiling and Electrical work.