## finally final
SCHEDULE FOR FURNISHING WORK TO BE CARRIED OUT
AT NEW PREMISES OF UCO BANK ( ATM ), AMRELI.
ITEM | DESCRIPTION OF ITEMS | QUANTITY | RATE | PER | AMOUNT
NO. |  |  | Rs. |  | Rs.
1 | PLAIN GYPSUM BOARD FALSE CEILING :
| Providing and fixing 12.50 mm thick Gyp Board false ceiling | 4.1 |  | 1
| fixed at 2.55 height in ATM including two coats of flat | smt |  | smt
paint of approved make and shade etc. complete.
2 | FULLY GLAZED ENTRANCE DOOR :
Providing & Fixing fully glazed main door at the main entrance and ATM. The Item includes fixing of 12 mm th. Toughened glass with the help of top patch & bottom patch fittings. The door will have patch lock, pti pivot, floor spring & 400 mm long handles both sides, (Approved Make), fixed with the glass by making necessary cutouts & holes. The glass edges shall be polished on all sides. The entire door shall be errected in complete line & level. The door will have S. S. brush finished Signage for pull & push.
The patch fittings (Approved make) shall be of aluminium with s.s. matt finish coating & signage shall be of kitch make. The entire door, complete in all respect should be installed in positions as req.
| Banks Logo shall be embossed on the glass partition. | 2.16 |  | 1
| Size : ATM door - 900mm x 2400 x 1no | smt |  | smt
| ATM fixed partition with same specification ar above | 1.44 |  | 1
| - 600mm x 2400 x 1no | smt |  | smt
3 | ALUMINUM COMPOSITE PANEL FOR ATM ROOM IN SIDE WALLS AND ROLLING SHUTTER : | 24.84 |  | 1
| Providing and fixing 3 mm thick aluminium composite panel of Flexi Bond / Euro Bond with 0.25 mm foil with 50mm x 25mm x 1.20 mm thick aluminium hollow section tray system with minimum 20 mm bending with silicon Dow Coming of GE seal proof - ACP of approved indian make complete as per selection and direction of Architect for three sides of atm room & rolling shutters for the building. This item will be carried out as per manufacturer specifications. Rate shall also include trap door shutter including hinges stopers etc. complete as directed. | smt |  | smt
ATM inside wall : 2400mm x 2550mmx1no, 900mm x 2550mm
1650mm x 2550mm x 2nos, 300mm x 2400mm x 2nos
Rolling Shutters box : 1500mm x600mm x 1no,
1500 x 450mm x 2nos, 600mm x 450mm x 2nos
Out side vertical patta :
Patta wide 450mm+sides 0075 +0075 x 3150 h x 2 nos
Total Rs
Sign & Seal of the Contractor