## finally final
SCHEDULE FOR FURNISHING WORK TO BE CARRIED OUT AT NEW
PREMISES OF UCO BANK ( AMRELI BRANCH ), AMRELI.
ITEM | DESCRIPTION OF ITEMS | QUANTITY | RATE | PER | AMOUNT
NO. |  |  | Rs. |  | Rs.
1 | SINGLE WINDOWS :
Made out of 19mm BWP ply wood ( IS 710 ) for the working
top, key board shelf, vertical sides, storage unit and the front
apron. 450 mm wide drawer box containing three drawers of
equal height on the right side as well as 300mm x
400mm CPU stand on the left side shall be provided. Customer
hand rest 300mm wide and 300mm high made of 19mm thick
BWP ply wood for the vertical surface and 12mm thick clear
float glass for the top shall be provided. All exposed visible
surfaces of counter shall be finished with 1 mm thick laminate
of approved make and shade for the horizontal top and 1.0mm
| thick laminate of approved make and shade for the vertical | 1.5 |  | 1
| surfaces. The key board drawer edges shall be provided with | rmt |  | rmt
6mm thick teak wood beading polished natural. The rest of the
exposed inside surfaces of counter, drawers, cupboard etc.
shall be finished with the french polish.
Height and width of the writing top are 750mm and 850mm
each. Height of the customer hand rest shall be 1050 mm from
the finished floor level.
Compartments shall be made in 12mm thick BWP ply wood in
the top drawer of S. W. In respective sizes for keeping
currency notes of different denominations.
The drawers and shutters shall be provided with Godrej multi-
purpose locks, metal telescopic channels and s.s. finished
oxidized handles and handwares. A foot rest made of hard
wood ( 100mm x 37.50mm section ) shall be provided.
Size : 1500mm x 850mm x 750mm htx 1no.,
2 | OFFICERS AND CLERK COUNTER :
Made out of 19mm thick BWP ply wood ( IS 710 ) for the
working top, key board shelf, vertical sides, storage unit and
the front apron. 450mm wide drawer box with one 450mm x
150mm drawer on top, removable shelf and cupbaords with
shutter on the right side as well as 300mm x 450mm CPU stand
on the left side shall be provided. All exposed visible surfaces
of the counter shall be finished with 1.0mm thick laminate of
approved make and shade for the horizontal top and 1.0mm
| thick laminate of approved make and shade for the vertical | 3.9 |  | 1
| surfaces. The key board drawer edge shall be provided with | rmt |  | rmt
teak wood beading polished natural. The rest of the exposed
inside surfaces of counter drawer box, cupboards etc. shall
be finished with french polish. The drawer and cupboard
shutters shall be provided with Godrej multi purpose locks,
metal telescopic channels and s.s finished oxidized handles and
hardware. A footrest made of hard wood ( 100mm x 38mm cross
section ) shall be provided.
12mm thick clear float glass of approved make 380 mm tall in
the centre and 280mm at the ends with edge polished shall be
fixed on top of the counter with help of teak wood post ( 40mm
x 40mm ) polished natural.
Size : 1500mm x 850mm x 750mm x 1no.
1200mm x 750mm x 750mm x 2nos
3 | PARTITION FOR SINGLE WINDOW :
Providing and fixing 75mm thick and 1050mm tall wooden
partition in the bottom portion and 150 mm wide and 450mm
high wooden parttion from 1050mm to 1500mm height. 50mm x
25mm x 1.50mm thick Aluminium members placed at 600mm c/c
both ways and 6mm thick BWP ply wood of approved make
on both sides finished with 1mm thick laminate of approved
make and shade.
Top & sides of the partition shall be finished with 6mm thick
| teakwood beading polished natural. 12mm thick clear | 8.54 |  | 1
| toughened glass shall be fixed with help of s. s. 'D' clip from | smt |  | smt
1050mm height to 1500mm between 150mm wide partitions.
Door shutters 750mm x 1500mm x 1no with the same
specifications as above shall be provided in the back side
partition with 50mm x 25mm x 1.50mm thick Aluminium members.
including s. s. hinges with contersunk s. s. screws, approved
make night latch lock, s. s. handles, door stoppers etc.
complete as directed.
Size : 2610mm x 1500mm x 1no, 0850mm x 1200mm x 1no ,
1500mm x 1200mm x 2nos
4 | FRONT PARTITION FOR SINGLE WINDOWS :
12mm thick toughened glass of approved make with the edges
polished shall be provided and fixed with help of s. s. 'D' clip
| with side partitions from customer hand rest to 1500mm height. | 1.86 |  | 1
| One 200mm dia semi circular opening shall be provided in the | smt |  | smt
centre of the glass at customer hand rest level for cash
transaction.
Total height of partition above the customer hand rest - 520mm.
Size :- 1500mm x 520mm x 1no.
Counter partition : 1200mm x 450mm x 2 nos
5 | FULL HEIGHT PARTLY GLAZED WOODEN PARTITION
FOR MANAGER CHAMBER :
Providing and fixing partition 75mm thick having 50mm x
25mm x 1.50mm thick Aluminium members placed at 600mm c/c
| distance both ways and 6mm thick BWP ply wood on | 14.48 |  | 1
| both sides finished with 1 mm thick laminate of approved make | smt |  | smt
and shade. Top and sides of the partitions shall be finished
with teak wood beading polished in natural shade. 5 mm
thick clear float glass shall be provided from 900mm to 2100mm
above the wooden portion.
Total height of partition - 2400mm
Total height glass - 1200mm
Skirting and bands shall be provided in 1mm thick laminate
of approved make and shade as directed by architect.
Door shutters 750mm x 2100mm x 1no with the same
specifications as above shall be provided.
Including s. s. hinges with approved make night latch lock,
s. s. handles, door stoppers, door closer, Godrej lock etc.
complete as directed.
Manager chamber Size : 3380mm x 2400mm x 1no,
2650mm x 2400mm x 1no.
6 | FULL HEIGHT OPAQUE WOODEN PARTITION FOR
STORE ROOM & NR. TOILET :
| Providing and fixing partition 75mm thick having 50mm x | 12.97 |  | 1
| 25mm x 1.50mm thick Aluminium members placed at 600mm c/c | smt |  | smt
distance both ways and 6mm thick BWP ply wood on
both sides finished with 1 mm thick laminate of approved make
and shade. Top and sides of the partitions shall be finished
with 6mm thick teak wood beading polished in natural shade.
Door shutters 750mm x 2100mm x 2nos with the same
specifications as above shall be provided.
Including s. s. hinges with approved make night latch lock,
s. s. handles, door stoppers, door closer, Godrej lock etc.
complete as directed.
Skirting and bands shall be provided in 1mm thick laminate
of approved make and shade as directed by architect.
Size : Store room 3125mm x 3000mm x 1 no.
Nr. Toilet : 1200mm x 3000 mm
7 | MANAGER TABLE WITH SIDE CREDENZA :
Made out of 19mm thick BWP ply wood for writing top, vertical
sides, front apron, cupboard, cpu stand etc. of the table and the
side credenza. 6mm thick BWP ply wood for back of side
credenza. Top, front and sides of the table and side credenza
shall be finishd with 1mm thick laminate of approved make
and shade. The rest of the exposed inside surfaces of the
table, drawers, cupboards as well as inside & back of side
credenza shall be finished with french polish. The height of the
writing top and credenza top shall be 750mm. The drawer box
shall have two drawers of 450mm x 180mm x 600mm size and a
cupboard.
The keyboard shelf shall be 600mm x 600mm size. The side
credenza shall have a drawer box of 180mm height on top and
a cupboard with openable shutters and one shelf provided
below. All drawers of cupboard and side credenza shall be
provided with metal telescopic channels of approved make,
Godrej multipurpose lock and s. s. finished hardware like
handles, cabinet hinges etc. of approved make.
| Manager table - 1800mm x 850mm x 750mm x 1no. | 1 |  | 1
| Side credenza - 1050mm x 450mm x 750mm x 1no | no. |  | no.
Skirting and bands shall be provided in 1mm thick laminate
of approved make and shade as directed by architect.
| Officer table ( without side credenza ) | 2 |  | 1
| Size : 1350mm x 750mm x 750mm x 2nos | no. |  | no.
9 | NOTICE BOARD :
| Made of 50mm x 38 mm sal wood /chil wood frame with 12mm | 1 |  | 1
| thick soft board fixed on 6mm thick BWP ply wood of | no. |  | no.
approved make and finished with approved shade velvet cloth.
The edge of the frame shall be finished with teak wood
beading polished in natural shade. Size : 0.90 x 0.75m.
10 | WORKING HOURS BOARD :
| Made out of 4 mm thick transperant acrylic sheet and letters | 1 |  | 1
| painted on it in approved coloure. | no. |  | no.
Size : 450mm x 600mm x 1no.
11 | BROCHURES DISPLAY BOARD :
| Providing and making acrylic brochures display board. | 1 |  | 1
| Size : 450mm x 900mm x 1no. | no. |  | no.
12 | WRITING DESK WITH SHELF :
Size : 600mm x 350mm
| Made out of 12 mm thick clear float glass with beweled edges | 1 |  | 1
| for top and vertical partitions, screwed with BWP ply finished | no |  | no
with 1.0mm thick lamiante of approved make and shade for
bottom and back. Teak wood beading polished natural on
edges etc. complete and fixed on wall at 1.05m height.
13 | PLAIN GYPSUM BOARD FALSE CEILING :
| Providing and fixing 12.50 mm thick Gyp Board false ceiling | 70 |  | 1
| fixed at 3.05 height in banking hall including two coats of flat | smt |  | smt
paint of approved make and shade etc. complete.
14 | WOODEN CUPBOARDS FIXED ON WALLS :
Made out of 19mm thick BWP ply wood ( IS 710 ) of
| approved make for top sides, shelves and the front shutters, | 8.14 |  | 1
| 6mm thick BWP ply wood of approved make for the back. | smt |  | smt
All exposed surfaces for the cupboards shall be finished with
1.0mm thick laminate of approved make and shade. All inside
surfaces shall be finihsed with french polish. The front shutters
shall be provided with Godrej lock, s.s. hinges and handels etc.
complete. The botom shelf of the cupboard shall be provided
minimum 750mm above the finish floor level.
Back side single window : 1500mm x 400mm x 750mm
Back side officer : 2390mm x 400mm x 750mm
Back side of clerk : 2550mm x 400mm x 1200mm
Nr toilet entry cupboard : 1200mm x 400mm x 1800mm
15 | Providing and fixing UPS door shutter with Aluminium Frame and both side Hilux sheet | 1.63 |  | 1
| Providing and fixing door shutter made out of 50x25x1.5mm thick aluminium framing at maximum 1'-6" C/C both way with 8 mm thick Hilux Board on both side with painting. Providing 6 mm thick clear float glass vision panel secured with 12 mm thick steam beach beading. Steam beach beading of size 31x 12 mm should be placed around shutter edges, aluminium stoper patti on frame including 3 Nos 5" long SS hinges with countersunk SS screws, Aprroved make Dead Lock, S.S Handles,Door stoppers, doorstopper to be fixed as per drawing & instructions. All beadings should be polished. | smt |  | smt
Size : 750mm x 2100mm x 1 no
16 | TEAK WOOD STOOL :
| 0.38m square in size made of 15mm thick BWP ply wood top | 1 |  | 1
| finished with 6mm thick teak wood beading polished natural | no. |  | no.
and 1 mm thick laminate. The frame ( 38mm x 50 mm ) and legs
( 380mm x 38mm ) of the stool should be of teak wood finished
with French polish.
17 | FULLY GLAZED ENTRANCE DOOR :
Providing & Fixing fully glazed main door at the main entrance and ATM. The Item includes fixing of 12 mm th. Toughened glass with the help of top patch & bottom patch fittings. The door will have patch lock, pti pivot, floor spring & 400 mm long handles both sides, (Approved Make), fixed with the glass by making necessary cutouts & holes. The glass edges shall be polished on all sides. The entire door shall be errected in complete line & level. The door will have S. S. brush finished Signage for pull & push.
The patch fittings (Approved make) shall be of aluminium with s.s. matt finish coating & signage shall be of kitch make. The entire door, complete in all respect should be installed in positions as req.
Banks Logo shall be embossed on the glass partition.
| Size : Branch Entrance door - 1200mm x 2400mm x 1no. | 2.88 |  | 1
|  | smt |  | smt
| Fixed partition : 1200mm x 2400mm x 1no | 2.88 |  | 1
|  | smt |  | smt
18 | PANELING WITH LAMINATE FINISH :
Providing & Fixing wooden paneling for columns, beams etc.
| made out of 50mm x 25mm x 1.50mm thick Aluminium members | 3.71 |  | 1
| kept 450mm c/c apart both ways, covered with 6mm thick BWP | smt |  | smt
ply. All exposed surfaces of the paneling shall be finish with
1.00mm thk laminate of approved make and shade.
Entrance jambes : 300mm x 2414mm x 2 nos,
600mm x 2414mm x 1no,
Bottom of door lintel : 150mm x 280mm x 1no,
1200mm x 280mm x 1no
19 | Providing and fixing 8mm thick MDF Board exterior grade with jali work with high gloss PU coating over central column having 8mm thick MDF Board Exterior grade covered with 1 mm thick blue glossy laminate fixed on pillar with aluminium framing of 25mm x25mm x1.20 mm thick at maximum 2'-0" c/c bothway as per drawing and direction with all labour and material etc complete (Rate shall be including CNC cutting jali work and 1 mm thick blue glossy laminate behind design jali work as directed) | 3.81 |  | 1
| Central column Size : 1500mm x 2540mm x 1no | smt |  | smt
20 | ALUMINUM COMPOSITE PANEL & ROLLING SHUTTER BOX : | 16.15 |  | 1
|  | smt |  | smt
Providing and fixing 3 mm thick aluminium composite panel of Flexi Bond / Euro Bond with 0.25 mm foil with 50mm x 25mm x 1.20 mm thick aluminium hollow section tray system with minimum 20 mm bending with silicon Dow Coming of GE seal proof - ACP of approved indian make complete as per selection and direction of Architect for three sides of atm room & rolling shutters for the building. This item will be carried out as per manufacturer specifications. Rate shall also include trap door shutter including hinges stopers etc. complete as directed.
Rolling Shutters box :
3000 x 600mm x 1 No, 3000 x 450mm x 2Nos,
600mm x 450mm x 2nos
Outside slab below : 9300mm x 450mm
Out side vertical patta :
450mm wide Patta +sides 075mm +075mm x 3150mm h x 2 nos
21 | DRESSING TABLE FOR LOCKER ROOM :
| Made out of 12mm BWP ply wood of approved | 1 |  | 1
| make for shelf finished with 1 mm thick laminate of approved | no. |  | no.
make and shade. Back side of the shelf shall be finished with
french polish. The border of the shelf shall be provided with
12mm thick teak wood beading melamine polished.
5mm thick belgium mirror glass (size : 0.30mx 1.20m) shall be
provided with necessary clips on 12mm thick BWP ply wood
finished with french polish etc. complete.
22 | DRESSING STOOL :
| Matching with the dressing table of size 400mm x 400mm with | 1 |  | 1
| 15mm BWP ply of approved make for top finished with | no. |  | no.
1 mm thick laminate of approved make and shade.
The frame and legs should be melamine
polished .
23 | ELECTRICAL PANEL CUPBOARD :
Providing and fixing the sides, top and front shutter for
| electrical panel board area. Shutter ( openable and partly | 1.62 |  | 1
| louvered ) made out of teak wood frame work, 12mm thick | smt |  | smt
IS:710 BWP ply and 1mm thick laminate finish on
front, brass hinges, handles etc. and as per the details.
Size : 0.90 x 0.45 x 1.80 H.
Total Rs
Sign & Seal of the Contractor