## FUR
PROJECT - ESTIMATE FOR FURNISHING WORKS.
BANK - UCO BANK
BRANCH - PRATAPPUR
ZONAL OFFICE- VARANASI
*ALL ITEM TO EXCLUSIVE OF TAXES . Taxes to Mentioned By the Contractor.
*ALL WORKS TO BE DONE AS PER TENDER CONDITIONS.
Laminate use only-Century,Green,Archid,Sunmica Aica (Other Laminate is not Acceptable)
S.NO. | DESCRIPTION OF ITEM | QUANTITY | UNIT | RATE (Rs.) | AMOUNT (Rs.)
A. | FURNISHING WORKS
1 | False Ceiling(Armstrong) | 810 | Sq.Ft.
Providing and fixing Ecophon/ "AMF-Star" or equivalent approved Regular type mineral ceiling Tiles Edge : - Microlook. GRIDS: - Silhouette 15mm.Black/White reveal grids system as per the manufacturers' specification of Mineral Fiber ceiling including suspension system fittings & frame work as per manufacture’s specifications.
2 | False Ceiling Works (Gypsum) with Cove Design
| Providing & fixing with necessary scaffolding frame in 22 gauge GI channel /angle, placed at appropriate grid, fixed to RCC slab, beam, wall etc. with fasteners /screws finished with 12.0mm Gypsum sheets joints covered with POP slurry/tape. Rates shall include painting (One Coat of putty, one coat of primer coat and two coats of acryilc paint). Rates shall include providing necessary cut-outs & additional support frames for electrical fixtures, A.C. grills, vertical drop upto 1'6" etc | 540 | Sqft
3 | Column & wall Panelling (As per Direction BY Architect ) | 250 | Sq.Ft.
Providing & fixing in position 2"x2" kailwood frame and finished with 6 mm thk. Premium Board (Green /Century) on both sides with1.0 mm thk. Laminate on top as per instruction of the Architect.
4 | ACP PANNELING | 340 | sqft
Frame Work-2" X 2" X 1.5 mm thick Aluminum Tubular section (Horizontal/Vertical) Jindal /Alstrong Make, Aluminum Composite Panel-3.0mm thick of approved colour with bonding material
5 | Wooden Planter with Plants
| Providing and placing in position planter made of phenol bonded 19 mm thick Premium Board (Century & Green) with top front and sides finished in 1.0 MM Thick laminate including GI trough with sand and marble chips filling and artificial plants as per the approval of the architect of not less than Rs.750. The design of the grooves shall be as per detailed drawing and complete as per Architects direction | 8 | nos.
| Total |  |  |  | 0
GST TAX EXTRA
note - tiles ,pentry ,toilet ,window,d.w ,all civil work done by landlord.
Bharat and Associates.
Architects, Engineers, Interiors &
Landscape Designers,
Shop no-1,First Floor,Jeevan Plaza
Viram Khand-5 ,Gomti Nagar,Lucknow-226010
E-Mail: bharatandassociateslko@gmail.com
.