## FUR
PROJECT - ESTIMATE FOR FURNISHING WORKS.
BANK - UCO BANK
BRANCH -SHIVPUR
ZONAL OFFICE- VARANASI
*ALL ITEM TO EXCLUSIVE OF TAXES . Taxes to Mentioned By the Contractor.
*ALL WORKS TO BE DONE AS PER TENDER CONDITIONS. Dated -20-12-2021
S.NO. | DESCRIPTION OF ITEM | QUANTITY | UNIT | RATE (Rs.) | AMOUNT (Rs.)
1 | Low Height Wooden Partitions (partly glazed) and Flap Doors
Providing and fixing of low height wooden partitions made out of 50mm x 40mm kail/partal wood (with anti-termite) under framing for horizontal (at 0mm, 75mm, 750mm, 900mm, 1500mm, levels) & vertical (at 600mm c/c approx.) divisions or as per site conditions. It shall be covered with 6mm thick water proof ply with 1mm thick laminate, (from 0mm to 1500mm) on both sides. The design shall have 6mm x 4mm grooves (horizontal or vertical) at various levels, as suggested by the Architect.
It shall also have teak wood edging (size - 75mm x 25mm, as per profile) on all exposed edges with melamine finish. It shall have 12 mm thick float glass (from 900mm to 1500mm) fixed with teakwood beading (size - 30mm x 20mm, as per profile) with melamine finish. The job shall also include for provision of laying conduits, switch boxes etc. The erection of partition shall include for expansion bolts cleats, clamps bolts, nuts, screws, rivets and other accessories, all complete up to the satisfaction of the Architect.All flap door opening shall have rebated teak wood framework (size - 75mm x 25mm, as per profile) on vertical (2 Nos.) sides.
| with melamine finish and rebate of 40mm x 12mm, all complete up to the satisfaction of the Architect.It shall also include for flap door shutters, as per required width and 1500mm high. It shall be made out of 75mm x 25mm kail/partal wood (with anti- termite) under framing for styles, top, middle and 100mm x 25mm for bottom rail. It shall be covered with 6mm thick water proof ply with 1mm thick laminate, (from 0mm to 1500mm) in shade and pattern approved by the Architect, on both sides. The design shall have 6mm x 4mm grooves (horizontal or vertical) at various levels, as suggested by the Architect. Flap door shutters shall have teak wood edging (size - 40mm x 10mm, as per profile) on all sides, with melamine finish. Each shutter shall have hinges, floor springs/sliding arrangement/hydraulic door closer (heavy duty), mortise locks, etc. The rate shall include cost of all materials, labour, T&P, wastages, etc. required for proper completion of work, all complete to the satisfaction of the Architect. | 240 | Sq.Ft
2 | FULL HEIGHT GLAZED & UNGLAZED PARTITION (HT -8'-6") | 154 | Sq.Ft
(SPECIFICATION AS PER ABOVE PARTITION)
3 | CASH CABIN PARTITION(HT-7' ONLY)
Providing and fixing of wooden partitions made out of 50mm x 40mm kail/partal wood (with anti- termite) under framing for horizontal (at 0mm, 75mm, 750mm, 900mm, 1200mm, 2100mm and 2550mm and ceiling levels) & vertical (at 600mm c/c approx.) divisions or as per site conditions. It shall be covered with 6mm thick water proof ply with 1mm thick laminate, (from 0mm to 1200mm and 2100mm to 2550 mm/ceiling levels) on both sides. The design shall have 6mm x 4mm grooves (horizontal or vertical) at various levels, as suggested by the Architect
It shall have decorative aluminium grill (from 1200mm to 2100mm) fixed with teak wood beading (size - 30mm x 20mm, as per profile) with melamine finish. The job shall also include for provision of laying conduits, switch boxes etc. The erection of partition shall include for expansion bolts cleats, clamps bolts, nuts, screws, rivets and other accessories, all complete up to the satisfaction of the Architect.All door opening shall have rebated teak wood framework (size - 75mm x 50mm, as per profile) on vertical (2 Nos.)
and horizontal (1 No.) sides, with melamine finish and rebate of 40mm x 12mm, all complete up to the satisfaction of the Architect.It shall also include for door shutters, as per required width and 2100mm high. It shall be made out of 75mm x 25mm, kail/partal wood (with anti-termite) under framing for styles, top, middle and 100mm x 25mm for bottom rail. It shall be covered with 6mm thick water proof ply with 1mm thick laminate, (from 0mm to 900mm and other under frames) in shade and pattern approved by the Architect, on both sides.
| The design shall have 6mm x 4mm grooves (horizontal or vertical) at various levels, as suggested by the Architect. It shall also have aluminium grill (from 900mm to 2025mm) fixed with teak wood beading (size - 20mm x 20mm, as per profile) with melamine finish. Door shutters shall have teak wood edging (size - 40mm x 10mm, as per profile) on all sides, with melamine finish. Each shutter shall have hinges floor springs/sliding arrangement/hydraulic door closer (heavy duty), mortise locks, etc. The rate shall include cost of all materials, labour, T&P, wastages, etc. required for proper completion of work, all complete to the satisfaction of the Architect. | 161 | Sq.Ft
4 | False Ceiling(Armstrong) | 690 | Sq.Ft.
Providing and fixing in position false ceiling in armstrong 600 x 600 x 15 /16 mm dune supreme RH 99 prima tile with regular edge frame work as specified by armstrngcompany with suspenders making necessary frame work for A.C. Ducting for diffusers and light fitting.
5 | False Ceiling Works (Gypsum)
| Providing & fixing with necessary scaffolding frame in 22 gauge GI channel /angle, placed at appropriate grid, fixed to RCC slab, beam, wall etc. with fasteners /screws finished with 12.0mm Gypsum sheets joints covered with POP slurry/tape. Rates shall include painting (One Coat of putty, one coat of primer coat and two coats of acryilc paint). Rates shall include providing necessary cut-outs & additional support frames for electrical fixtures, A.C. grills, vertical drop upto 1'6" etc | 490 | Sqft
6 | ACP PANNELING (As per colour Code ) | 251 | sqft
ACP Panneling
Frame Work-2" X 2" X 1.5 mm thick Aluminium Tubular section (Horizontal/Vertical) Jindal Make
Aluminium Composite Panel-3.0 mm thick of approved colour with bonding material
| TOTAL |  |  | Rs. | 0
Bharat and Associates.
Architects, Engineers, Interiors &
Landscape Designers,
Shop no-1,First Floor,Jeevan Plaza
Viram Khand-5 ,Gomti Nagar,Lucknow-226010
E-Mail: bharatansassociateslko@gmail.com
.