## CIVIL WORK.
CIVIL REPAIRING WORK FOR UCO BANK AT ZONAL OFFICE , BHUBANESWAR.
SL.No. | PAGE NO | DESCRIPTION OF ITEMS | UNIT | QUANTITY | RATE | AMOUNT
A |  | DISMENTALLING WORK
1 |  | Demolishing cement concrete manually/ by mechanical means including disposal of material within 50 metres lead as per direction of Engineer - in - charge. | Cum | 28.6
2 |  | Demolishing R.C.C. work manually/ by mechanical means including stacking of Steel bars and disposal of unserviceable material within 50 metres lead as per direction of Engineer - in- charge | Cum | 5
3 |  | Demolishing brick work manually/ by mechanical means including stacking of serviceable material and disposal of unserviceable material within 50 metres lead as per direction of Engineer-in-charge.
|  | In cement mortar | Cum | 7.5
4 |  | Dismantling C.I. pipes including excavation and refilling trenches after taking out the pipes, manually/ by mechanical means breaking lead caulked joints, melting of lead and making into blocks including stacking of pipes & lead at site within 50 metre lead as per direction of Engineer-in-charge:
|  | Up to 150 mm diameter | MT. | 40
5 |  | Taking out C.I. cover with frame from R.C.C. top slab of inspection chambers of various sizes including demolishing of R.C.C. work manually/ by mechanical means and stacking of useful materials near the site and disposal of unserviceable materials within 50 metres lead as per direction of Engineer-in-charge. | EACH | 50
6 |  | Earth work in excavation by mechanical means (Hydraulic excavator)/ manual means over areas (exceeding 30 cm in depth, 1.5 m in width as well as 10 sqm on plan) including getting out and disposal of excavated earth lead upto 50 m and lift upto 1.5 m, as directed by Engineer-in charge.
|  | All kinds of soil | Cum | 42.5
A |  | CIVIL WORK
7 |  | 1:3:6 (1 Cement : 3 manufactured sand derived from Recycled Concrete Aggregate (RCA) : 6 graded stone aggregate 20 mm nominal size Recycled Concrete Aggregate (RCA) ) | Cum | 33
8 |  | Providing and laying in position specified grade of reinforced cement concrete, excluding the cost of centering, shuttering, finishing and reinforcement - All work up to plinth level :
|  | 1:2:4 (1 cement : 2 coarse sand incuding manufactured sand derived from Recycled Concrete Aggregate (RCA) upto 20% : 4 graded stone aggregate 20 mm nominal size of Recycled Con crete Aggregate (RCA) upto 20%). | Cum. | 10.5
9 |  | Centering and shuttering including strutting, propping etc. and removal of form for
|  | Foundations, footings, bases of columns, etc. for mass concrete | Sqm. | 51.8
10 |  | Steel reinforcement for R.C.C. work including straightening, cutting, bending, placing in position and binding all complete upto plinth level
|  | Mild steel and Medium Tensile steel bars | Kg. | 840
11 | 142 | Brick work with non modular fly ash bricks conforming to IS:12894, class designation 10 average compressive strength in super structure above plinth level up to floor V level in :Cement mortar 1:6 (1 cement : 6 Coarse sand) | Cum. | 13.2
12 |  | Cement plaster in course sand 15 mm cement plaster on rough side of single or half brick wall of mix:
|  | 1:4 (1 cement: 4 coarse sand) | Sqm. | 96
13 | 442 | Making connection of drain or sewer line with existing manhole including breaking into and making good the walls, floors with cement concrete 1:2:4 mix (1 cement : 2 coarse sand : 4 graded stone aggregate 20 mm nominal size) cement plastered on both sides with cement mortar 1:3 (1 cement : 3 coarse sand), finished with a floating coat of neat cement and making necessary channels for the drain etc. complete : | Each | 50
14 | 303 | Cleaning and desilting of gully trap chamber, including removal of rubbish mixed with earth etc. and disposal of same, all as per the direction of Engineer-in-charge. | Each | 50
15 | 303 | Cleaning of chocked sewer line by diesel running vehicle mounting hydraulic operated high pressure suction cum jetting sewer cleaning machine fitted with pump having 4000 litres suction capacity and 6000 litres water jetting tank capacity including skilled operator, supervising engineer etc. for cleaning and partial desilting of manholes and dechocking of sewer lines. Dechocking and flushing of sewer line from one manhole to another by high pressure jetting system of 2200 PSI for sewer line from 150mm dia upto 300mm | Rmt. | 10
16 |  | Supplying and filling sand in foundation and over areas including watering, ramming, consolidating and dressing, labours, tools, taxes etc. all complete as per the specification and direction of E.I.C. | Cum. | 350
17 |  | Removing and refitting of main gates after filling as per requrement including all labour and material . | Each | 1
18 |  | Providing and laying factory made chamfered edge Cement Concrete paver blocks in footpath, parks, lawns, drive ways or light traffic parking etc, of required strength, thickness & size/ shape, made by table vibratory method using PU mould, laid in required colour & pattern over 50mm thick compacted bed of sand, compacting and proper embedding/laying of inter locking paver blocks into the sand bedding layer through vibratory compaction by using plate vibrator, filling the joints with sand and cutting of paver blocks as per required size and pattern, finishing and sweeping extra sand. complete all as per direction of Engineer-in-Charge.
|  | 60mm thick cement concrete paver block of M-35 grade with approved colour, design & pattern. | Sqm. | 740
19 |  | Providing and laying cement concrete 1:5:10 (1 cement : 5 coarse sand : 10 graded stone aggregate 40 mm nominal size) up to haunches of S.W. pipes including bed concrete as per standard design :
A |  | 100 mm diameter PVC. pipe | Rmt. | 315
B |  | 150 mm diameter PVC pipe | Rmt. | 50
20 |  | Raising manhole cover and frame slab to required level including dismantling existing slab and making good the damage as required (Raising depth of manhole to be paid separately) :
|  | Rectangular manhole 90x80 cm with rectangular cover 600 x 450 mm of grade LD - 2.5 | Nos | 50
TOTAL