## SUMMERY
ABSTRACT FOR DETAIL ESTIMATE FOR INTERIOR, ELECTRICAL WORK OF UCO BANK , AT-BORIKINA BRANCH.
ABSTRACT FOR BRANCH
SL.NO. | DESCRIPTION OF ITEMS | AMOUNT (Rs)
1 | INTERIOR WORK | 0
2 | ELECTRICAL WORK | 325602
| TOTAL | 325602
| SAY | 326000
Rupees Eight lakh thirty four thousand only.

## INTERIOR
B.O.Q FOR INTERIOR WORK FOR UCO BANK ,BORIKINA BRANCH.
SL.No. | DESCRIPTION OF ITEMS | UNIT | QUANTITY | RATE | AMOUNT
A | PARTITION WORK.
1(A) | FULLY HEIGHT Partition ( Semi Glazed / solid ) two side mica
| Providing and fixing in position partly glazed full Partition work as per drawing ,in frame work at 2’x2’ grind (horizontally and vertically) comprising of 2”x1 ½” hevy gazed almunium section and/or as per frame work shown in the drawings with 9 mm plywood ( conforming IS 710 ) on both sides finished with 1 mm thick laminates of approved shade and colour as shown in drawings. Item to include 8 mm thick glass as per design and fitted with 3-1/4" thick beach wood beading and 2”x2” T.W. member for door sides . All exposed T.W / beading surfaces to be finished in melamine polish as directed including all necessary Stainless Steel finish fittings/hardware and wood preservative paint etc. as per list of approved material and as approved by the Project Consultant/Bank complete in all respects. (Note : In case of false ceiling, the vertical members to be fixed with pucca ceiling but the area of partition payable will be below the false ceiling only) | Sft. | 120
2 | LOW HEIGHT Partition ( Semi Glazed)
| Providing and fixing in position partly glazed 4'-0" HT. Partition work as per drawing ,in frame work at 2’x2’ grind (horizontally and vertically) comprising of 2”x1 ½” hevy gazed almunium section and/or as per frame work shown in the drawings with 9 mm plywood ( confermin ISI 710 ) on both sides finished with 1 mm thick laminates of approved shade and colour as shown in drawings. Item to include 12 mm thick glass with chemical eaching as per design and fitted with 3-1/4" thick beach wood beading at glass sides All exposed wood. surfaces to be finished in melamine polish of as directed including all necessary Stainless Steel finish fittings/hardware and wood preservative paint etc. as per list of approved material and as approved by the Project Consultant/Bank complete in all respects. | Sft. | 330
3 | Full glazed Partition
| Providing , fitting & fixing 12mm thick flot glass partition .The partiton will be supported with S.S patch panel fittings as per drawing and design. The exposed edge of the glass partition should be polished to super quality. The work should be completed as per direction of architect including cost of all labour & material . | Sft. | 56
B | DOOR WORK.
1 | Doors – semi glazed
| Providing and fixing partly glazed doors of sizes as shown in the drawing. The door shutter shall of 35 mm thick flush shutter of approved make ( conforming IS 2202 ) and finished with 1mm thick approved laminate on both sides. The edges finished withteak wood lipping. The shutter will have part glazed 8mm thk float glass with body itching of and necessary TW wood beading etc mat polished with melamine polish of asian / ici , complete to match the aligned partition elevations designs, the rates are inclusive of cost of necessary hinges, motise lock ( 7-lever- 8" lock of Godrej / Doorset make ) , aldrops etc., all labour, materials, taxes, leads & lift to the place of work executed to the satisfaction of the Architect. | Sft. | 38.5
2 | Doors – glazed
Providing and fixing Entrance Door (glazed) as per drawing in black Anodised aluminium door single groove section of size 125mmx25mm (Jindal make) in top and bottom & sides glazed with 10 mm thick glass of approved make . Item to include all necessary hardware of Stainless Steel finish and chemical eaching with bank's logo as approved by the Project Consultant/Bank complete in all respects.
| a) Open able portion ( it include SS finished H type 1'-6" long door handle ) | Sft | 24.5
3 | Door closer
6 | Providing and fixing Godrej/ Doorset make over head door closers in door with necessary fixtures and fittings etc. | Nos | 1
4 | Floor spring
| Providing and fixing Godrej/ Door set make heavy duty floor spring in entrance door with necessary fixtures and fittings etc. | Nos | 1
5 | Night latch lock
| Providing and fixing Knightlatch lock of Godrej make to cash counter door with necessary fixture and fittings etc as per direction of architect. | Nos | 0
6 | Depository cabinate.
| Providing and fixing radymade Depository cabinate i.e drawer cum safe unit of ( Godrej ) make at cash counter as per instruction of architect including all cost. | Nos | 0
C | FURNITURE WORK.
1 | CASH COUNTER( repairing )
| Repairing & replacing existing cash Counter with repairing the mica and all hardware as per direction including all labour and materials . | Nos | 2
2 | FRONT OFFICE COUNTER ( repairing )
| Repairing & replacing existing Front Office Counter with repairing the mica and all hardware as per direction including all labour and materials . | Nos | 3
3 | Front officer counter.
| Providing and fixing of counter table top of 4'-0"X2'-9" and one side drawer unit of 1'-4"x3'-0"x2'-6" size consisting 2 Nos of drawer units slides on telescopic slider and one cupboard unit made up of 19mm th.ply with locking arrangement. The exposed edge surfaces are to be finished with 1.0mm th.laminates as per design of approved shade and the inner surface is painted with two coate of enamel paint of approved colour over one coat of primer .Quoted rates shall also include cost of polished teak wood moulding (finished 40x20 mm section) to edges of table. top: polished teak wood- lipping (6mm thick) to free edges of block board /plywood surfaces; approved drawer-slides, hinges and locks with keys in dupli'cate : other necessary hardware and accessories including satin finish S.S handles. knobs and wire - managers etc. of approved qualityThe work should be mpleted including all labour and material. All the work should be done as per drawing and as per direction of architect. It also include 8mm glass top on table with edge polished. All the work should be done as per drawing and as per direction of architect. | Nos | 2
4 | Executive/ officer,s table
Providing and erecting in position, Manager's/0fficer's Tables as per drawing and conforming to the following specifications.basic structure of 19 mm thick BWR grade block board for sides and modesty panel, finished with 1.00 mm thick laminate sheet of approved shade and make including inner faces.drawer-cum-cabinet uriit of approximate overall size of 400 x 500 x..600 inm ( w x d x h) of 19 mm thick BWR grade block board and 12/6 mmthick BWR grade plywood. The drawer unit shall comprise of 3 sliding drawers: The drawer unit shall be finished with 1.00 mm thick laminate sheet of approved shade. Inner faces of cabinet shutters/drawers' shall be painted with 0.7 mm th inner mica Quoted rates shall also include cost of polished teak wood- lipping (6mm thick) to free edges of block board /plywood surfaces; approved drawer-slides, hinges and locks with keys in dupli'cate : other necessary hardware and accessories including satin finish S.S handles. knobs and wire - managers etc. of approved quality. The item also include 8mm th. clear glass mechine cut and mechine polished over table top as per requrement .The job should be completed including all labour and material as per instruction of architect.
| a) Approx. size of 6'-0" x 2'-9"X 2'-6" | Nos | 1
| b) Approx. size of 4'-6" x 2'-6"X 2'-6" | Nos | 1
5 | Side storage cabinate
| Providing and fixing of side storage cabinate having 450mm. depth of made out of 19mm th. block board having one horizontal intermidiate shalves. The storage unit should have locking arrangement with front shutter .The exposed surface is to finished with 1.0mm th.laminates as per design of approved shade and the inner surface is finished with 0.7 mm th inner laminate . The work also include intermediate shaves as per design .The work should be completed according to drawing and design including all labour and materials. | Sft. | 34
6 | Storage Cabinate.
| Providing and fixing of low/ full height storage cabinate having 450mm. depth of made out of 19mm th. block board having one horizontal intermidiate shalves. The storage unit should have locking arrangement with front shutter .The exposed surface is to finished with 1.0mm th.laminates as per design of approved shade and the inner surface is finished with 0.7 mm th inner laminate . The work also include intermediate shaves as per design .The work should be completed according to drawing and design including all labour and materials. | Sft | 40
7 | Key board tray.
| Providing and supplying metal Keyboard tray without Mousepad manufactured by M/s Godrej / EBCO . The keyboard is a pullout type, fixed to channels and screwed to below table top | Nos | 9
8 | CPU Trolly.
| Providing and supplying mobile metal CPU trolley manufactured by M/s Godrej / EBCO attached with 4 wheels for holding CPU and for its smooth movement | Nos | 9
E | OTHER WORK
1 | False ceiling (Gypsum board.)
| Providing & fixing at site plain gypsum board stepped/ flush false ceiling as per pattern &design made from 12.5mm thk paper reinforced gypboard sheets fixed with mainframe channels 80mm x 26mm x0.5mm, every 450mm c/c or as mentioned in drawing intermediate channels 15mm x 45mm x 0.9mm at every 1220mm c/c with perimeter channel 20mm x 26mm x 0.5mm all along the wall shall be provided. The whole system to be suspended with strap bolts as recommended using rawl plugs 12.5mm dia. x 35mm long, with 6mm dia bolt & soffit cleat 27mm x37mm x 25mm x1.6mm thk. Gypboards to be screw fixed to the above framework using 25 mm dry wall screws. Provisions of melamine polished white beach wood moulding at wall / partition joints. Arrangements are to be made to accommodate light fixtures by forming recessed channels etc., wherever directed. Depressions, nails & screws, jointing & finishing etc., shall be done with jointing compound & paper tape. Ceiling shall be finished with painting 2 coats of plastic emulsion paint ( velvet touch ) of approved shade . Ceiling to be leveled & free from cracks including fixing GI perimeter to hold light fittings. Item to be completed in all respect to the Architect’s approval. Provision of Opening ( openable ) min 4 nos( for maintenance purpose ) in ceiling as per site conditions are to be done with necessary timber frame work tied with perimeter channel properly such as to match the remaining area of ceiling by leveling perfectly complete in all respect. This rate includes cost of all materials, labours, royalty,taxes, lead & lift to the place of work& also the cost of all fittings, (Measurements shall be taken for flat surface). | Sft. | 680
2 | False ceiling ( Armstrong)
| Providing & fixing in position false ceiling in Armstrong 600 x 600 mm x 15/16 mm Dune Supreme RH 99 Prima tile with Tegular edge framework as specified by Armstrong Co. with suspenders wherever required. Making necessary framework for A. C. ducting, if any, and necessary cutouts for diffusers and light fittings, taping and finishing to proper line & level, including making grooves and trap doors for A. C. unit in 18 mm thick M. R. Grade Plywood with Stainless Steel hinges & locks with moulding 1” x 1” for edges including finishing with White Plastic Emulsion Paint etc. complete in all respects.(Note :- Only the plan area will be measured for payment. No extra payment will be made for cutouts, grooves, mouldings etc.) | Sft | 504
3 | Panelling ( Mica finished )
| Providing and fixing wall / column paneling with 37.5mm x 25mmx1.5 mm hollow aluminum square tube frame work covered by 6/12 mm thick BWP ply and finished with 1mm thick laminate / 1mm thick glossy mirror finish laminate pasted as per design and 100x12mm teak wood skirting polish finished including provisions for providing electrical switch box etc complete as per the tender specification . The work should executed as per as per Architect’s recommendation & as directed by EIC. Cost includes all type of material, labour , necessary , staging , tools tackles, etc complete . | Sft. | 270
4 | Cheque drop box / Suggesion box
| Supplying and erecting cheque drop box (overall size 450 mm x 300 mm x 750 mm) made. of 19mm thick phenol formaldehyde bonded plyboard and the curved portion at top made out of 90 mm x 90 mm C.Pteak wood section. A slit opening of 10 mm x 150 mm is to be provided at the top of the box. An openable shutter of 259 mm x 262 mm size made of 1 9 mm thick phenol formaldehyde bonded block board is to be provided at 1.50 mm above finished floor level. All the exposed timber surfaces including. all free edges are to be finished with 1 rnm thick laminate sheet of combination shade .Inner faces of block board surfaces are to be finished with minimum two coats of synthetic enoma!. paint of approved shade and quality over a coat of approved primer.Rate .to include cost of necessary hardware fittings e.g. brass hinges, lock, knob etc. of approved.designand quality. | Nos | 2
5 | Writing platform for customers & application form set | Rft | 3
Providing , fitting , fixing writing plat form at a height of 4’ above floor level fixed to the wall made out of 19 mm BWP block board with lamination 1 mm tk on top & hard wood beading ducco painted . At least 10 nos vertical slip in chalan shelfs attached to wall over writing platform made out of min 4 mm tk acrylic sheets with 6 mm tk ply back up. Each chalan shelf will be of size 6” height , 6” wide .The entire unit will be complete in all respect including materials ,labor etc to the satisfaction of consultant .
6 | Notice Board
| Providing soft board covered with approved fabric with wooden frame work and decorative beading for display drawings and documents,with locking arrangementof the sliding shutter made up of 8mm th. flot glass. The work should be done including all labour and material. | Sft | 10
7 | Roller blinds
| Supplying, fitting & fixing in position coloured 0.33mm thickness acrylic coated cleanable/ washable roller blinds (Marvel make ) inclusive of all recommended accessories colour pattern etc., as per Architect’s approval. The cost includes all the materials, labour, trasportation taxes etc., complete for the work. | Sft | 90
8 | Façade of front entrance door.
| Providing and fixing in position Aluminium composite panel boxing with PVDF coating & LDPE core laminated Eurobond / Altobond/ Alukbond Exterior Grade 4 mm thick with composite of (0.5 mm – 3 mm – 0.5 mm) including fabrication for the same with aluminium sections, required hardware, silicon sealant (Dow corning 789) masking tape, necessary scaffolding etc. as detailed in drawing complete in all respects.It also contain the shutter and lock system for the collapsable gate to hide at the entrance as per instruction of the architect. The work should be completed in all respect including all labour and material. | Sft | 30
9 | Electrical Panel board cover
| Providing and fixing of electrical panel board cover made up of 19mm ply with two shutter at the front having T.W luvers as per drawing and design, it allso have furnished with locking arrangement. The exposed surface is finished with 1mm. Th. Laminates and inner surface is finished with two cote of plastic emulsion paint over one coate of primer . The work should be completed including all hardware, material and labour. | Sft | 28
TOTAL
Total amount in words:-