## Sheet2
ESTIMATE FOR Air-Conditioning WORK FOR UCO BANK BRANCH AT MANAURI
S.N. | DESCRIPTION (rate must be quoted excluding GST) | UNIT | QTY | RATE | AMOUNT
2 | High Wall Split AC 1.5 Ton Inverter Type
| SITC Of wall mounted split Inverter type AC 1.5 Inverter Type.(AC MAKE of -BLUE STAR, DAIKIN,HITACHI /LG. `ONLY APPROVAL AS PER ARCHITECT with 5 year warranty on compressor and ecofriendly green gas. | No | 3
3 | Providing & Installation of 5 KVA voltage Stabilizers with range of 130 - 280V of standard make as per the approval of the Architect of (Inmag, Servel,Stambh) | No | 3
4 | Drain Water Piping Constructed out of PVC Hard Pipes,fitting, accessories, bends, elbows, tees, hanger, support,anchors, ISI approved Finolex/Prince Make (32mm) | RM | 45
5 | Copper Piping Refrigerant along with insulator Piping for Hi Wall 1.5 ton,1 ton and 2 ton Ac 1/2 and 1/4 Soft Copper Refrigerant piping with complete fitting, elbows bends supporting arrangements Nissan, Merchant, MET tube, Totaline tube, pressure tested tube and S.I.T.C. of 12.5 Sq.mm. & 6.25 Sq.mm. dia. Copper refrigerant pipe with foam Insulation between Indoor & Out door units with breaking of wall for making hole wherever required For Split Air- Conditioners. And S.I.T.C. of 19 mm dia & 16 mm dia Copper Refrigerant Pipes with Foam insulation between Indoor & Out door units.with breaking of wall wherever required for 2-3 Tr Cassette/ Inverter Air conditioners. | Rm | 60
6 | S.I.T.C. of 4 core Copper conductor flexible cable between Indoor &Outdoor Unit through holes made as above | Rm | 65
7 | S.I.T.C. of L shape / suitable shape M.S. Frame and stand for mounting Outdoor Units on wall / On floor with all fixing hardwares. Within above Catwalk for cassette & split A.c.’s. | No | 4
|  |  |  | Total | 0
TOTAL (excluding GST)
.